## 工作表1
Customer | Project | Material_Group | Keyparts | Character | PID | VID | HW | FW | Supplier | R1_PN_Description | Compal_R1_PN | Compal_R3_PN | Phase | Reliability | Compatibility | Testresult | ESD | EMI | RF | Pmsummary | Controlrun | Comments
C38(NB) | EL532 | SSD | SSD | PCIE/512GB/SSDPEKNW512G8L |  |  | J63240-100 | C02C | Intel | SSD_M 512G SSDPEKNW512G8L F:C02C C38 | DD900013LB0 | DD900013LC0 | INV | Qd | F | DisQ | [5 empty] | F1 221658 The units show Automatic Repair when do Stress_CB test. F2 222682 System disk show yellow bang & lock after power on the unit F3 Unit will auto restart in “Lenovo” interface, after doing on-key recover by “setting”. F/R: 1/2units F4 Intel 512GB SSD: Seq write cannot meet SPEC.(SPEC>=1000MB/s) 1#04(981MB/S), 4#03(945.8MB/S) F5 Intel 512GB SSD PC vantage score is lower than NPI too more. F/R:1/2units -->About F1&F2 issues, these are all known NPI issues, not related with SSD, and RD will continue to study it.  About F3 issue, RD exchange the Fail unit4#03 & pass unit’s(2#12) SSD, the issue follow4#03 Intel SSD; Re-preload system and do PRB reset 5 cycles, PASS; Take other 10 units do PBR reset 2 cycles, PASS. Its low F/R during PBR reset system and not related to INV keypart, so close it.  About F4 & F5 issues, RD& Vendor cannot provide any root cause and solution, due to the INV has delayed too long time, so we judge it FAIL
C38(NB) | EL532 | SSD | SSD | PCIE/512GB/SDBPNTY-512G-1101 |  |  | 0A | 11130001 | WD | SSD_M 512G N8SP4 SDBPNTY-512G-1101 C38 | DD900015430 | DD900015440 | INV | F | F | DisQ | [5 empty] | F1 221658 - The units show Automatic Repair when do Stress_CB test. F2 222682 System disk show yellow bang & lock after power on the unit F3 221889 WD 512G SSD the unit show bluescreen ”SYSTEM_SERVICE_EXCEPTION" when run BurnIn under OP Temperature. F/R:1/6units F4 stress_MS, the unit cannot auto resume from modern standby . F/R:3/10*250cycles F5 WD 512G SSD PC vantage score is lower than NPI too more.2/2units open F6 the SSD temperature is higher than 75℃ when run burnin 30mins (test case < 75℃, max temp 80℃ ). F/R: 2/2units -->About F1&F2 issues, these are all known NPI issues, not related with SSD, and RD will continue to study it.  About F3 issue, RD do below action then this issue cannot be duplicated, so keep tracking P/L control run result: 1. SED re-test Burn_In test under OP, still found this issue 2. Vendor check SSD data, found it's caused by SSD thermal shutdown 3. SWAP pass & fail SSD, issue cannot duplicate, re-run BIT with original configuration PASS 4. re-run BIT with 10units under 40'C with 48hrs, PASS 5. thermal team measure SSD 's temperature, the result can meet spec About F4 issue, RD use failed units to run MS with 750cycles, cannot duplicate the issue, F/R: 0/2250, 1/3units*250cycles. Due to this issue is low fail rate and cannot duplicate, so close this issue as CND.  About F5 issue, vendor cannot provide any root cause and solution.  About F6 issue, after confirmed with LNV, they agree to accept this issue.
C38(NB) | EL532 | Camera | Camera | 1M 2MIC | 56FF | 13D3 |  | 1919 | AZUREWAVE | CAMERA M AM-9SF5407 AZUREWAVE 1M 2MIC | PK40001OR00 | TBD | INV | Qd | Qd_C | Qd_C | [5 empty] | F1. 215220 Azurewave Camera preview has strated garbage in right edge(F/R: 2/2,4/4) F2. 211232 Camera Privacy Mode is off when slide camera shutter to cover camera -->F1. AZ has provided the FACA report and improved sample, after re-test cannot found this issue F2. NPI know issue and status as WNF
C38(NB) | EL532 | SSD | SSD | PCIE/512GB/SDBPNTY-512G-1101 |  |  | 0A | 11130001 | WD(SN730) | SSD_M 512G N8SP4 SDBPNTY-512G-1101 C38 PCIE 2280 | DD900015430 | DD900015440 | INV | Qd | Qd_C | Qd_C | [5 empty] | F1 221658 - The units show Automatic Repair when do Stress_CB test. Working F2 222682 System disk show yellow bang & lock after power on the unit Working F3 221889 WD 512G SSD the unit show bluescreen ”SYSTEM_SERVICE_EXCEPTION" when run BurnIn under OP Temperature. F/R:1/6units F4 stress_MS, the unit cannot auto resume from modern standby . F/R:3/10*250cycles CND F5 WD 512G SSD PC vantage score is lower than NPI too more.2/2units Close F6 the SSD temperature is higher than 75℃ when run burnin 30mins (test case < 75℃, max temp 80℃ ). F/R: 2/2units -->About F1&F2 issues, these are all known NPI issues, not related with SSD, and RD will continue to study it.  About F3 issue, RD do below action then this issue cannot be duplicated, so keep tracking P/L control run result: 1. SED re-test Burn_In test under OP, still found this issue 2. Vendor check SSD data, found it's caused by SSD thermal shutdown 3. SWAP pass & fail SSD, issue cannot duplicate, re-run BIT with original configuration PASS 4. re-run BIT with 10units under 40'C with 48hrs, PASS 5. thermal team measure SSD 's temperature, the result can meet spec  About F4 issue, RD use failed units to run MS with 750cycles, cannot duplicate the issue, F/R: 0/2250, 1/3units*250cycles. Due to this issue is low fail rate and cannot duplicate, so close this issue as CND.  About F5 issue, the PC mark vantage score can be accepted after secure erase SSD, please refer to the mail<答复 External 回覆 S550 Intel 660p 512G SSD performance>.  About F6 issue, after confirmed with LNV, they agree to accept this issue.
C38(NB) | EL532 | Finger_printer | Finger_printer | TTCF122393 IRON GREY |  |  |  |  | Toptouch | FINGPRINT FPT TTCF122393 IRON GREY | PK09000PX00 | TBD | INV | Qd | Qd | Qd
C38(NB) | EL532 | Adapter | Adapter | 95W 3pin |  |  |  |  | Liteon | AC ADAP LITE ON PA-1950-50LD 95W 3P C38! | PK10001GV00 | PK10001GV10 | INV | Qd | Qd | Qd
C38(NB) | EL532 | Adapter | Adapter | 95W 3pin |  |  |  |  | Acbel | AC ADAP API ADJ027-EL0G 95W 3P C38 ! | PK10001GW00 | PK10001GW10 | INV | Qd | Qd | Qd
C38(NB) | EL532 | SSD | SSD | PCIE/512GB/HFS512GD9TNI-L2A0B/2280 |  |  | Rev 1 | 11010C10 | Hynix | Hynix 2280 SSD_M 512G N8SP4 HFS512GD9TNI-L2A0B C38! | DD900017800 | DD900017810 | INV | Qd | Qd_C | Qd_C | [5 empty] | F1: PCMarkVantage, the score is too lower than NPI's score. --> F1Follow the Lenovo new steps to prepare the performance test, the score will be much better now.
C38(NB) | EL532 | SSD | SSD | PCIE/256GB/RPJTJ256MEE1OWX /AM620 |  |  | VA | 2.0C0628 | UMIS | UMIS AM620 256GB PCIe 2242 SSD_M 256G N4SP4 RPJTJ256MEE1OWX C38 | DD900016W00 | DD900016W10 | INV | F | Qd | DisQ | [5 empty] | F1: The units show bluescreen when do Operation Temp/Hum Cycle Test. F/R: 3/4units -->F1, about this issue, the vendor cannot provide any root cause and resolution till now, and the INV has delayed to long time, so close it as Fail.
C38(NB) | EL532 | Adapter | Adapter | 45W 2pin |  |  |  |  | Delta | Delta ADP-45DW B 20V2.25A COO | PK100014BN0 | PK100014BO0 | INV | Qd | Qd | Qd
C38(NB) | EL532 | SSD | SSD | PCIE/512GB/SSDPEKNW512G8L |  |  | J63240-100 | C02C | Intel | SSD_M 512G SSDPEKNW512G8L F:C02C C38 | DD900013LB0 | DD900013LC0 | INV | Qd | Qd_C | Qd_C | [5 empty] | F1: PCMark_Vantage, the score is much lower than NPI’s score. -->About F1 issue, RD analysis this issue is caused by secure boot status enable, after disable secure boot status in BIOS setting or turn off device encryption and bitlocker in OS, the result all can meet NPI 's results. After confirmed with LNV that they agreed to disable device encryption and bitlocker to re-test, and the setting will be added to performance setting report in the future.
C38(NB) | EL532 | Camera | Camera | CS20 1.0M 2MIC | B6C2 | 04F2 |  | 2714 | Chicony | CS20 Common Camera type A2, HD, 2MIC, ZIF, CCY CNFJH49 | PK40001OT00 | TBD | INV | Qd | Qd | Qd
C38(NB) | EL532 | MINIPCI | WLAN | RTL8822CE 2*2ac+BT5.0 | WLAN: C822; BT: C123 | WLAN: 10EC; BT:0BDA |  |  | Foxconn | Foxconn RTL8822CE 2*2ac+BT5.0 W/L_BT _ T99H152.00 C38 | PK32000K400 | PK32000K410 | INV | Qd | Qd_C | Qd_C | [5 empty] | For this INV, it has 20 issues, please refer to the ISPD INV test report, and these issues conclusion please refer as below: About F1~F10 CND issues, these issues cannot be duplicated after re-test, and the results can meet Lenovo CND requirements, based on RD & Vendor’s analysis result & re-test result, we close these issues as CND, the details information please refer to TDMS.  About F11 issue, RD analysis it’s caused by "WU is working" when do S4, After WU finish, the issue CND, so close it.  About F12~F16 issues, after confirm with RD&Lenovo that they think these issues are low risk and low impact for end user. Based on the result, LD agreed to set them as WNF, JQE also no concern, the details information please refers to TDMS.  About F17 issue, this issue is not related with RTL8822CE WALN, and It's low risk for end user which can fix after reboot, keep tracking MS bug ID:120051226003014 update and according to LNV& LD's comments set it as limitation.  About F18 Issue, NPI OS common known issue, close it as WNF follow previous issues, the details information please refer to TDMS.  About F19 issue, WLAN driver V122 can fix this issue and it will cut in Win10 20H1 OS for further, due to the issue is low fail rate ( 1/160cycles) and low impact for end user, LD’s agree to set it as postpone to tracking 20H1 result and confirm with JQE, they have no concern.  About F20 issue, Use other units FL435 5#02 (Intel 9462AC) & FL436 8#03(Liteon NFA435A) to test, also found this issue, it not related with RTL8822CE WLAN. No gating this WLAN and RD will keep studying it.
C38(NB) | EL532 | Camera | Camera | CS20 1.0M 2MIC | 212B | 5986 |  | 5614 | Bison | CS20 Common Camera type A2, HD, 2MIC, ZIF, Bison BNL119KSE | PK40001OS00 | TBD | INV | Qd | Qd | Qd
C38(NB) | EL532 | DRAM | Memory | DDR4 16GB SDRAM 3200 |  |  |  |  | Micron | S IC D4 16G/3200 MT40A1G16KD-062E:E FBGA | SA0000D3U00 | SA0000D3U10 | INV | Qd | Qd | Qd
C38(NB) | EL532 | Adapter | Adapter | 95W 3pin |  |  |  |  | Chicony | Chicony PD 95W 3pin | PK10001GX00 | PK10001GX10 | INV | Qd | Qd | Qd
C38(NB) | EL532 | Adapter | Adapter | 45W 2pin |  |  |  |  | Chicony | Chicony ADL45WCC 20V2.25A COO | PK10001A140 | PK10001A150 | INV | Qd | Qd | Qd
C38(NB) | EL532 | Adapter | Adapter | 45W 2pin |  |  |  |  | Liteon | Liteon PA-1450-55LL 20V2.25A COO | PK100013WP0 | PK100013WO0 | INV | Qd | Qd | Qd
C38(NB) | EL532 | Panel | Panel | 14.0' B140XTN07.7 H:0A HD AG | PID:F390 | VID:AF06; |  |  | AUO | LCD_LED_M B140XTN07.7 H:0A HD AG S C38 | AC60001SP80 | AC60001SP90 | INV | Qd_C | Qd | Qd_C | [5 empty] | F1: Panel has black line around right and left edge when do initial check. (F/R: 14//14units) -->F1→This issue is caused by AUO’s architecture design for this panel B140XTN07.7 0A. Some details can get from the FAR<01-FAR-CPL Lenovo S550 14-B140XTN07 7 左右側band與漏光現象_20200528>. And this phenomenon only finds black background and PASS W/ ND 10%, it can meet Lenovo spec.
C38(NB) | EL532 | SSD | SSD | PCIE1TB/SDBPNTY-1T00-1101 /2280 |  |  | 0A | 11130001 | WD | SSD_M 1T N8SP4 SDBPNTY-1T00-1101 C38 PCIE 2280 | DD900015930 | DD900015940 | INV | Qd | Qd | Qd
C38(NB) | EL532 | Panel | Panel | 14.0' NT140WHM-N43 V8.0 14 HD AG | PID:E509 | VID:075A; |  |  | BOE(HD TN) | LCD_LED_M NT140WHM-N43 V8.0 14 HD AG C38 | AC600019HQ0 | AC600019HR0 | INV | F | Qd | DisQ | [5 empty] | Unit has water wave, after doing OP test. --> RD and vendor has no any effective resoulution for it.
C38(NB) | EL532 | Memory | VRAM | 8Gb GDDR5 SGRAM |  |  |  |  | Samsung | S IC D5 256M32 K4G80325FC-HC25 FBGA C38! | SA00009TA50 | SA00009TA60 | INV | Qd | Qd_C | Qd_C | [5 empty] | F1: The unit hang on boot to OS when run Stress_ WB.(F/R:1/10@68cycle) -->F1→1st, RD check the failed unit and retest Stress_ WB 900cycle,The unit show pass.2nd,RD run 10 units(including failed unit) Stress_ WB 900 cycles and show pass. We retest 10 units and also show pass, so close the issue as CND.
C38(NB) | EL532 | HDD | HDD | SATA/1TB/WD10SPZX-24Z10T1 |  |  | T1 | 05.01A05 | WD | HDD 1T H7 WD10SPZX-24Z10T1 C38 | DD10000ZJ50 | DD10000ZJ60 | INV | Qd | Qd | Qd
C38(NB) | EL532 | Panel | Panel | 14.0' B140XTN07.2 0A HDT AG | PID:723C | VID:AF06 |  |  | AUO | AU B140XTN07.2 0A HDT AG S NB | AC60001SP20 | AC60001SP30 | INV | Qd | Qd | Qd
C38(NB) | EL532 | Panel | Panel | 14.0' N140BGA-EA4 14" HD AG | PID:AE0D | VID:14D6 |  |  | INX(HD TN) | LCD_LED_M N140BGA-EA4 14" HD AG C38 | AC60001EX60 | AC60001EX70 | INV | Qd | Qd | Qd
C38(NB) | EL532 | SSD | SSD | PCIE/128GB/SDAPMUW-128G-1101/2242 |  |  | 0A | 20240001 | Sandisk(WD) | Sandisk SN520 128GB M.2 PCIe 2242 SDAPMUW-128G-1101 SSD | DD90000ZV20 | DD90000ZV30 | INV | F | Qd | DisQ | [5 empty] | F1: 212069 Units hang up when run Stress _hot start (40°) F/R: 3/6units -->About F1 issue, RD analyze it’s caused by SSD over temperature and the same issue has occurred C340-15IML project; due to this issue haven’t any solution till now, so we close it and judge the INV is fail.
C38(NB) | EL532 | SSD | SSD | PCIE/512GB/ SSDPEKNW512G8L/660p |  |  | J63240-100 | C02C | Intel | Intel 660P SSD_M 512G SSDPEKNW512G8L F:C02C C38 | DD900013LB0 | DD900013LC0 | INV | F | F | DisQ | [5 empty] | F1. 212393-Units show bluescreen（Stop code:KERNEL DATA INPAGE ERROR） when run Burn In(Operation) F2. 212396-Units show bluescreen（Stop code:DPC WATCHDOG VIOLATION） when run Burn In(Operation) F3. 212379-Units show bluescreen（Stop code:DPC WATCHDOG VIOLATION） when run Hot_start(40°） F4. CDM Write scores can not meet spec(SPEC:1000),please let RD check it. -->F1,F2,F3→Vendor analyze it’s caused by SSD thermal shutdown, and Lenovo agree to drop it on this project F4→Lenovo RD accept the results.
C38(NB) | EL532 | SSD | SSD | PCIE/1TB/N8SP4 SDAPNTW-1T00-1101/2280 |  |  | 0A | 10130001 | WD | SN720 1TB M.2 PCIe 2280 SSD_M 1T N8SP4 SDAPNTW-1T00-1101 C38 ! | DD90000ZC90 | DD90000ZCA0 | INV | F | F | DisQ | [5 empty] | F1: TDMS#209670-Run burn in, unit show bluescreen "STYSTEM_SERVICE_EXCEPTION" w/o dump file when do Operation Temp/Hum cycle test. F2: TDMS#209676-Run burn in, unit show bluescreen "UNEXPECTED STORE EXCEPTION" w/o dump file when do Operation Temp/Hum cycle test. F3: TDMS#209678-Run burn in, unit hang up when do Operation Temp/Hum cycle test. F4: TDMS#209680-Run burn in, unit shut down when Operation Temp/Hum cycle tests. F5: TDMS#208613-Seq read speed cannot meet spec after run Burnin 30 minutes(read spec:3400MB/S).(F/R:2/2units,2/2cycles). -->F1~F4 No solution ready, disqualify. F5 Confirmed with LNV SSD TPM, it is expect behavior if performance low after run heavy loading. Change to WNF.
C38(NB) | EL532 | Panel | Panel | 15.6' B156HTN06.1 H:3A FHD AG | PID: 61ED | VID: AF06 |  |  | AUO | LCD_LED_M B156HTN06.1 H:3A FHD AG C38! | AC60001QX40 | AC60001QX50 | INV | Qd | Qd | Qd
C38(NB) | EL532 | Panel | Panel | 15.6' NV156FHM-N48 V8.2 156 FHD | PID: 0700 | VID: E509 |  |  | BOE | LCD_LED_M NV156FHM-N48 V8.2 156 FHD C38! | AC60001T2X0 | AC60001T2Y0 | INV | Qd | Qd | Qd
C38(NB) | EL532 | Panel | Panel | 15.6' B156XTN08.1 H:3A HD AG | PID: 81EC | VID: AF06 |  |  | AUO | LCD_LED_M B156XTN08.1 H:3A HD AG C38! | AC60001RK40 | AC60001RK50 | INV | Qd | Qd | Qd
C38(NB) | EL532 | Panel | Panel | 15.6' NT156WHM-N44 V8.0 HD AG | PID: 0757 | VID: E509 |  |  | BOE | LCD_LED_M NT156WHM-N44 V8.0 HD AG C38 ! | AC60001HQR0 | AC60001HQS0 | INV | Qd | Qd | Qd
C38(NB) | EL532 | Panel | Panel | 15.6' N156BGA-EA3 C2 15.6 HD AG | PID: 15E6 | VID: AE0D |  |  | INX | LCD_LED_M N156BGA-EA3 C2 15.6 HD AG C38! | AC60001EWQ0 | AC60001EWR0 | INV | Qd | Qd | Qd
C38(NB) | EL532 | Battery | Battery | 3cell 3700mAh |  |  |  |  | Simplo | BATT SP BY 3S1P 3.7AH 8 2QS C38 | GC02002SU00 | GC02002SU10 | INV | Qd | Qd | Qd
C38(NB) | EL532 | SSD | SSD | PCIE/256GB/SDBPNTY-256G-1101 |  |  | 0A | 11110001 | WD(SN730) | SSD_M 256G N8SP4 SDBPNTY-256G-1101 C38 | DD900015330 | DD900015340 | INV | Qd | Qd_C | Qd_C | [5 empty] | F1. 210981 The unit shows Boot Device Missing or Boot Failed when power on. -->F1 WD think it is single material issue and low F/R, LNV SSD and LD also agree to waive it,
C38(NB) | EL532 | SSD | SSD | PCIE/512GB/SDBPNTY-512G-1101/2280 |  |  | 0A | 11110001 | WD(SN730) | SSD_M 512G N8SP4 SDBPNTY-512G-1101 C38 PCIE 2280 | DD900015430 | DD900015440 | INV | Qd | Qd | Qd
C38(NB) | EL532 | SSD | SSD | PCIE/256GB/MTFDHBA256TCK-1AS1AABLA/M.2 PCIe 2280 |  |  | REV:0 | 002 P1LN | Micron | 256GB M.2 PCIe 2280 MTFDHBA256TCK-1AS1AABLA SSD | DD90000ZD80 | DD90000ZD90 | INV | Qd | Qd_C | Qd_C | [5 empty] | 208463: Performance_CrystalDiskMark,Micron 256G SSD Seq Read/Write speed can't meet Spec. (F/R: 2/2units,6/6cycles) -->F1: RD confirm test result with LNV owner, and LNV reply can accept test result, LD change issue to WNF status
C38(NB) | EL532 | SSD | SSD | PCIE/512GB/MTFDHBA512TCK-1AS1AABLA |  |  | REV:0 | 002 P1LN | Micron | SSD_M 512G MTFDHBA512TCK-1AS1AABLA C38! | DD90000ZE50 | DD90000ZE60 | INV | Qd | Qd_C | Qd_C | [5 empty] | 208467:Performance_CrystalDiskMark,Micron 512G SSD Seq Read/Write speed can't meet Spec.(F/R: 2/2units,6/6cycles) -->F1: RD confirm test result with LNV owner, and LNV reply can accept test result, LD has changed issue to WNF status
C38(NB) | EL532 | SSD | SSD | PCIE/1TB/MTFDHBA1T0TCK-1AT1AABLA |  |  | REV:0 | 002 P1LN | Micron | SSD_M 1T MTFDHBA1T0TCK-1AT1AABLA C38 | DD90000ZH50 | DD90000ZH60 | INV | Qd | Qd_C | Qd_C | [5 empty] | 208468: Performance_CrystalDiskMark, Micron 1T SSD Seq Read/Write speed can't meet Spec. (F/R: 2/2units,6/6cycles) -->F1: RD confirm test result with LNV owner, and LNV reply can accept test result, LD change issue to WNF status
C38(NB) | EL532 | SSD | SSD | PCIE/256GB/SDBPNTY-256G-1101 |  |  | 0A | 11110001 | WD(SN730) | SSD_M 256G N8SP4 SDBPNTY-256G-1101 C38 | DD900015330 | DD900015340 | INV | Qd | Qd | Qd
C38(NB) | EL532 | SSD | SSD | PCIE/512GB/SSDPEKNW512G8L/660p |  |  | J63240-100 | C02C | Intel | Intel 660P SSD_M 512G SSDPEKNW512G8L F:C02C C38 | DD900013LB0 | DD900013LC0 | INV | Qd | Qd | Qd
C38(NB) | EL532 | SSD | SSD | PCIE/512GB/ SDBPNTY-512G-1101/2280 |  |  | 0A | 11110001 | WD(SN730) | SSD_M 512G N8SP4 SDBPNTY-512G-1101 C38 PCIE 2280 | DD900015430 | DD900015440 | INV | Qd | Qd | Qd
C38(NB) | EL532 | SSD | SSD | PCIE/256GB/SMZVLB256HBHQ-000L2/M.2 PCIe 2280 |  |  | REV0 | 3L1QEXH7 | Samsung | PM981a 256GB M.2 PCIe 2280 SMZVLB256HBHQ-000L2 SSD | DD900011Y30 | DD900011Y40 | INV | Qd | Qd | Qd
C38(NB) | EL532 | SSD | SSD | PCIE/512GB/HFS512GD9TNG-L3A0B/M.2 PCIe 2280 |  |  | REV1 | 80030C10 | Hynix | PC601 512GB M.2 PCIe 2280 HFS512GD9TNG-L3A0B SSD | DD900011430 | DD900011440 | INV | Qd | Qd | Qd
C38(NB) | EL532 | CPU | CPU | Commet Lake/6405U/2.4GHz |  |  |  |  | Intel | Intel 6405U 2.4G/2C/2M S IC FJ8070104307703 SRGL2 V0 2.4G C38! | SA0000D5E30 | SA0000D5E00 | INV | Qd | Qd_C | Qd_C | [5 empty] | F1: 218474 CrystalDiskMark 6,the score is 50% lower than spec. -->For F1 issue, It is Pentium limitation due to Pentium 6405U only support Gen2 so go WNF, please refer to the TDMS#218474
C38(NB) | EL532 | SSD | SSD | PCIE/256GB/MZVLB256HBHQ-000L2/ M.2 Pie 2280 |  |  | REV0 | 3L1QEXH7 | Samsung | SAMSUNG PM981a 256GB M.2 Pie 2280 MZVLB256HBHQ-000L2 SSD | DD900011Y30 | DD900011Y40 | INV | Qd | Qd | Qd
C38(NB) | EL532 | SSD | SSD | PCIE/1TB/ MZVLB1T0HBLR-000L2 |  |  | REV0 | 3L1QEXH7 | Samsung | SSD_M 1T N8SP4 MZVLB1T0HBLR-000L2 C38 | DD900012030 | DD900012040 | INV | Qd | Qd | Qd
C38(NB) | EL532 | CPU | CPU | Picasso/R3 3200/2.6GHz |  |  |  |  | AMD | S IC RYZEN3 YM3200C4T2OFG 2.6G APU C38 ! | SA0000CCS20 | SA0000CCS50 | INV | Qd | Qd_C | Qd_C | [5 empty] | F1: TDMS#197395-Camera preview window show black when open camera, then auto recover after 10s ~ over 5mins or longer.(F/R: 3/8units, 3/160cycles) F2: TDMS#197882-CPU usage is over 20% when open camera(F/R: 2/3units,2/3cycles) F3: TDMS#197970-System cannot enter S3 when playback video with Tencent in AC.(F/R: 2/2units,4/4cycles) F4: TDMS#198194-Performance_Cinebench, Cinebench score cannot meet spec(R3 Compal CPU Test report COMPAL Confidential 3200U:354.42,SPEC:370) (F/R:2/2units) F5: TDMS#198198-Performance_3DMark,Firestrike score cannot meet spec(R3 3200U:1296.5,SPEC:1430) (F/R:2/2units) F6: TDMS#198192-Performance_3DMark,Timespy score cannot meet spec(R3 3200U:470,SPEC:489) (F/R:2/2units) F7: TDMS#197684-Performance_CrystalDiskMark,Samsung 128G SATA SSD Seq Read/Write speed can't meet Spec.(Read/Write Spec: 540/500MB/s, Lowest:530.8/292.1MB/s) (F/R: 2/2units,6/6cycles) F8: TDMS#194811-Battery life during local full screen video playback @ 150 nits score not meet spec(spec:>=10) F9: TDMS# 194810-Average frames late score not meet spec(test lowest:2,spec:<=1.5) F10: TDMS#194809_Performance_WER, Recharge time not meet spec(test worst:2.4hrs,spec:<=2hrs) F11: TDMS#198525-CPU Max temperature is over 95℃ during run 3DMark & 3DMark11 program.(Max: 98℃) F12: TDMS#198215-ITS mode cannot change from MYH mode to MMC mode after turn off Intelligent Cooling when test unit under Tent/Stand or Tablet mode.(F/R: 2/2units,4/4cycles) -->F1 Fixed by BIOS V1.04+Image V32, Fail rate: 0/10unit 0/200cycles.  F2 SA feedback it’s Realtek camera driver issue: Driver 20070 fail, 20092 can pass. Fixed by BIOS V1.04+Image V32.  F3 SA checked it's 3rd party application issue, Compal/Lenovo can't fix this bug, PA no concern and closed issue by will not fix.  F4/F5/F6 LNV PA double confirmed current test result gap w/ spec is acceptable, closed this issue as fixed follow PA request.  F7 PA change to WNF as could accept current data.  F8/F9/F10 Same issue as NPI, PA closed by postpone as no need support feature PC.  F11 THM checked R3 APU power is about 3W higher than R5/R7 APU w/ same 3DMark sky driver loading, AMD feedback it's design behavior. PA double confirmed it's by design, no others side impact, closed by WNF.  F12  PA set WNF as actual behavior is follow MYH>MMC, by design.
C38(NB) | EL532 | SSD | SSD | SATA/128GB/RTITJ128VGD2EWDL |  |  | VB | T2002 | UMIS | SSD_M 128G N8S RTITJ128VGD2EWDL C38 ! | DD900014Y00 | DD900014Y10 | INV | Qd | Qd_C | Qd_C | [5 empty] | F1: TDMS#197685-Performance_CrystalDiskMark,UMIS 128G SATA SSD Seq Read speed can't meet Spec.(Spec: 530MB/s, Lowest:512.2MB/s) (F/R: 2/2units,6/6cycles) -->F1SED RD confirmed w/ LNV counterpart this test result is at normal gap which is acceptable, PA double confirmed no concern and closed issue by WNF.
C38(NB) | EL532 | CPU | CPU | Picasso/ATHLON 300/2.4GHz |  |  |  |  | AMD | S IC ATHLON YM300UC4T2OFG 2.4G BGA APU | SA0000CFE30 | SA0000CFE60 | INV | Qd | Qd_C | Qd_C | [5 empty] | F1: TDMS#197395-Camera preview window show black when open camera, then auto recover after 10s ~ over 5mins or longer.(F/R: 3/8units, 3/160cycles) F2: TDMS#197882-CPU usage is over 20% when open camera(F/R: 2/3units,2/3cycles) Compal CPU Test report COMPAL Confidential F3: TDMS#197970-System cannot enter S3 when playback video with Tencent in AC.(F/R: 2/2units,4/4cycles) F4: TDMS#198215-ITS mode cannot change from MYH mode to MMC mode after turn off Intelligent Cooling when test unit under Tent/Stand or Tablet mode.(F/R: 2/2units,4/4cycles) F5: TDMS#198189-Performance_3DMark,Firestrike score cannot meet spec(Athlon 300U:1162.5,SPEC:1185) (F/R:2/2units) F6: TDMS#197685-Performance_CrystalDiskMark,UMIS 128G SATA SSD Seq Read speed can't meet Spec.(Spec: 530MB/s, Lowest:512.2MB/s) (F/R: 2/2units,6/6cycles) F7: TDMS#194811-Battery life during local full screen video playback @ 150 nits score not meet spec(spec:>=10) F8: TDMS# 194810-Average frames late score not meet spec(test lowest:2,spec:<=1.5) F9: TDMS#194809_Performance_WER, Recharge time not meet spec(test worst:2.4hrs,spec:<=2hrs) F10:TDMS#N/A-Performance_3DMark11, 3DMark11 score cannot meet spec (Athlon 300U:1845,SPEC:1913) (F/R:1/2units) -->F1 Fixed by BIOS V1.04+Image V32,Fail rate:0/10unit 0/200cycles.  F2 SA feedback it’s Realtek camera driver issue: Driver 20070 fail, 20092 can pass. Fixed by BIOS V1.04+Image V32.  F3 SA checked it's 3rd party application issue, Compal/Lenovo can't fix this bug, and suggest to close by will not fix, PA agree and set to WNF  F4 PA set WNF as actual behavior is follow MYH>MMC, by design.  F5 LNV PA double confirmed current test result gap w/ spec is acceptable, closed this issue as fixed follow PA request.  F6 PA change to WNF as could accept current data.  F7/F8/F9 Same issue as NPI, PA closed by postpone as no need support feature PC.  F10->Fail on BIOS v1.04 + Image C340 V32, LNV PA double confirmed current test result gap w/ spec is acceptable
C38(NB) | EL532 | Panel | Panel | 14.1" B152333W1 14" FHD | PID: 14D6 | VID: AE0D |  |  | INX | LCD_LED_TS B152333W1 14" FHD C38 | AC60001TL00 | AC60001TL10 | INV | Qd_C | Qd | Qd_C | [5 empty] | F1: 197687-Panel each brightness level of 1~5points cannot meet spec.( F/R: 1/1units,2/2cycles) -->F1→New test case spec design in TDMS @2019/02/20(V3.0.9), after confirmed with LNV that we can follow old case version (V3.0.8)of NPI phase for this INV test, but AMD need to keep stud it.
C38(NB) | EL532 | Finger_printer | Finger_printer | JYAA167A IRON GREY |  |  |  |  | JYT(Syna) | FINGPRINT JYT JYAA167A IRON GREY | PK09000MT10 | TBD | INV | Qd | Qd | Qd
C38(NB) | EL532 | Finger_printer | Finger_printer | STB-1127-02 IRON GREY |  |  |  |  | O-Film(Synaptics) | FINGPRINT O-FILM STB-1127-02 IRON GREY | PK09000MR00 | TBD | INV | Qd | Qd | Qd
C38(NB) | EL532 | SSD | SSD | PCIE/512GB/ SDAPNTW-512G-1101 |  |  | 0A | 10130001 | WD | SSD_M 512G N8SP4 SDAPNTW-512G-1101 C38 | DD90000ZB50 | DD90000ZB60 | INV | Qd | Qd | Qd
C38(NB) | EL532 | Keyboard | Keyboard | 14'/80 keys/JUIMAGE US |  |  |  |  | Transimage | KB KT01-18A6B JUIMAGE US 279 NG | PK132795C00 | TBD | INV | F | Qd | DisQ | [5 empty] | F1: TDMS#198512-KB feeling over spec. -->F1 KB feeling fail, RD & vendor cannot provide the effective solution and the INV has delayed too long time, so we judge it Fail.
C38(NB) | EL532 | Keyboard | Keyboard | 14'/80 keys/JUIMAGE US |  |  |  |  | Transimage | KB KT01-18A6A JUIMAGE US 279 WG | PK132795A00 | TBD | INV | F | Qd | DisQ | [5 empty] | F1: TDMS#198512-KB feeling over spec. -->F1 KB feeling fail, RD & vendor cannot provide the effective solution and the INV has delayed too long time, so we judge it Fail.
C38(NB) | EL532 | Keyboard | Keyboard | 14'/80 keys/JUIMAGE US |  |  |  |  | Transimage | KB KT01-18A6B JUIMAGE US 279 NG | PK132795C00 | TBD | INV | Qd | Qd | Qd
C38(NB) | EL532 | Keyboard | Keyboard | 14'/80 keys/JUIMAGE US |  |  |  |  | Transimage | KB KT01-18A6A JUIMAGE US 279 WG | PK132795A00 | TBD | INV | Qd | Qd | Qd
C38(NB) | EL532 | SSD | SSD | SATA/128GB/MZNLN128HAHQ-000L2/M.2 2280 SATA |  |  | Rev0 | MVT24L0Q | Samsung | Samsung PM871b M.2 2280 128GB SATA MZNLN128HAHQ-000L2 SSD | DD90000TJ50 | DD90000TJ60 | INV | Qd | Qd_C | Qd_C | [5 empty] | F1: TDMS# 197684-Performance_CrystalDiskMark,Samsung 128G SATA SSD Seq Read/Write speed can't meet Spec.(Read/Write Spec: 540/500MB/s, Lowest:530.8/292.1MB/s) (F/R: 2/2units,6/6cycles)
C38(NB) | EL532 | DRAM | Memory | DDR4 8GB SDRAM 2666 |  |  |  |  | Hynix | DDR4 MODU RMSA3260ME78HAF-2666 8G/2666 | PK054005M70 | PK054005M90 | INV | Qd | Qd | Qd
C38(NB) | EL532 | DRAM | Memory | DDR4 8GB SDRAM 2666 |  |  |  |  | Ramaxel | DDR4 MODU RMSA3260ME78HAF-2666 8G/2666 | PK054004J30 | PK054004J40 | INV | Qd | Qd | Qd
C38(NB) | EL532 | DRAM | Memory | DDR4 8GB SDRAM 2666 |  |  |  |  | Samsung | DDR4 MODU SAM M471A1K43DB1-CTD 8G/2666 | PK054001440 | PK054001450 | INV | Qd | Qd | Qd
C38(NB) | EL532 | SSD | SSD | PCIE/256GB/MTFDDAV256TDL-1AW1ZABLA |  |  | 1 | M1LN000 | Micron | 1300 SSD_M 256G MTFDDAV256TDL-1AW1ZABLA C38 | DD900014E30 | DD900014E40 | INV | Qd | Qd_C | Qd_C | [5 empty] | F1: CrystalDiskMark, the result cannot meet spec. F2: PCMark Vantage, the result cannot meet spec. -->About F1, F2 issues after confirmed with Lenovo PA , they have accepted this result
C38(NB) | EL532 | SSD | SSD | PCIE/512GB/MZVLB512HBJQ-000L2 |  |  | REV0 | 3L1QEXF7 | Samsung | SSD_M 512G N8SP4 MZVLB512HBJQ-000L2 C38 | DD900011Z30 | DD900011Z40 | INV | Qd | Qd | Qd
C38(NB) | EL532 | SSD | SSD | PCIE/512GB/MTFDHBA512TCK-1AS1AABLA |  |  | REV:1 | 02E P1LN | Micron | SSD_M 512G MTFDHBA512TCK-1AS1AABLA C38! | DD90000ZE50 | DD90000ZE60 | INV | F | F | Drpd | [5 empty] | F1. EL4C2 The unit show bluescreen "critical process died" when run Stress_S3/S4/CB/WB. F2. The unit show bluescreen when do hot start test on DC mode under 40°. F3. The unit show bluescreen when run WER_Fast Startup performance test. -->For these 3 issues, Vendor cannot provide any effective resolution, and Lenovo agree to drop this SSD for this project.
C38(NB) | EL532 | SSD | SSD | PCIE/256GB/MZNLN256HAJQ-000L2 |  |  | Rev 0 | MVT23L0Q | Samsung | Samsung PM871b 256GB; SSD_M 256G N8S MZNLN256HAJQ-000L2 C38 | DD90000TK50 | DD90000TK60 | INV | Qd | Qd | Qd
C38(NB) | EL532 | SSD | SSD | SATA/256GB/RTITJ256VGD2MWDL/AV310 |  |  | VB | T2002 | UMIS | UMIS AV310 256GB; SSD_M 256G N8S RTITJ256VGD2MWDL C38 ! | DD900014Z00 | DD900014Z10 | INV | Qd | Qd | Qd
C38(NB) | EL532 | SSD | SSD | PCIE/128GB/SDAPMUW-128G-1101/SN520 |  |  | 0A | 20210001 | WD | WD SN520; SSD_M 128G N4SP2 SDAPMUW-128G-1101 C38 ! | DD90000ZV20 | DD90000ZV30 | INV | Qd | Qd | Qd
C38(NB) | EL532 | CPU | CPU | Picasso/R3 3200/2.6GHz |  |  |  |  | AMD | S IC RYZEN3 F1 YM3200C4T2OFG 2.6G BGA APU | SA0000CCS20 | SA0000CCS50 | INV | Qd | Qd_C | Qd_C | [5 empty] | F1: TDMS#197882-CPU usage is over 20% when open camera(F/R: 2/3units,2/3cycles) F2: TDMS#197970-System cannot enter S3 when playback video with Tencent in AC.(F/R: 2/2units,4/4cycles) F3: TDMS#199575-Performance_Cinebench,Cinebench score cannot meet spec(R3 3200U OpenGL:27.76,SPEC:39; CPU:372.5,SPEC:374) (F/R:1/1units) -->F1 SA feedback it’s Realtek camera driver issue: Driver 20070 fail, 20092 can pass. Fixed by BIOS V1.04+Image V32.  F2 SA checked it's 3rd party application issue, Compal/Lenovo can't fix this bug, PA no concern and closed issue by will not fix.  F3/F5/F6 LNV PA double confirmed current test result gap w/ spec is acceptable, closed this issue as fixed follow PA request.  F4 PA Change to WNF as could accept current data.  F7 SA feedback test result is at normal gap which is acceptable, PA set to Will not fix as can accept current data.  F8/ F9 Same issue as NPI, PA closed by postpone as no need support feature PC.  F10 PA Change to WNF as could accept current data.  F11 PA set WNF as actual behavior is follow MYH>MMC, by design.  F12/ F13 RD Measure SSD difference capacitor's impedance: CC5/CC6 & CC7/CC8 has abnormal. Replace APU, then measure SSD difference capacitor's impedance: CC5/CC6 & CC7/CC8 has normal, AMD do further analysis and will provide FA report before 6/E, PA comments can accept as single case, set Postpone for AMD FA report.
C38(NB) | EL532 | SSD | SSD | PCIE/1TB/N8SP4 MZVLB1T0HALR-000L2 |  |  | REV0 | 5L1QEXA7 | Samsung | SSD_M 1T N8SP4 MZVLB1T0HALR-000L2 C38 | DD90000U200 | DD90000U210 | INV | Qd | Qd | Qd
C38(NB) | EL532 | SSD | SSD | PCIE/1TB/MZVLB1T0HBLR-000L2 |  |  | Rev0 | 3L1QEXF7 | Samsung | SSD_M 1T N8SP4 MZVLB1T0HBLR-000L2 C38 | DD900012030 | DD900012040 | INV | Qd | Qd | Qd
C38(NB) | EL532 | SSD | SSD | PCIE/512GB/N4SP2 SDAPMUW-512G-1101 |  |  | 0A | 20210001 | WD | SSD_M 512G N4SP2 SDAPMUW-512G-1101 C38 | DD900011600 | DD900011610 | INV | Qd | Qd | Qd
C38(NB) | EL532 | SSD | SSD | SATA/256GB/ RTITJ256VGD2MWDL |  |  | VB | T2002 | UMIS | SSD_M 256G N8S RTITJ256VGD2MWDL C38 ! | DD900014Z00 | DD900014Z10 | INV | Qd | Qd_C | Qd_C | [5 empty] | F1: TDMS#199607-Performance_CrystalDiskMark, UMIS AV310 256GB Seq Read speed can't meet Spec.(Read Spec:540MB/s, Lowest:490.9MB/s) (F/R: 1/1units,3/3cycles) -->F1 PA change to WNF as could accept current data.
C38(NB) | EL532 | SSD | SSD | PCIE/256GB/MZNLN256HAJQ-000L2 |  |  | Rev0 | MVT24L0Q | Samsung | SSD_M 256G N8S MZNLN256HAJQ-000L2 C38 | DD90000TK50 | DD90000TK60 | INV | Qd | Qd_C | Qd_C | [5 empty] | F1: TDMS#197688-Performance_CrystalDiskMark,Samsung 256G SATA SSD Seq Read/Write speed can't meet Spec.(Read/Write Spec: 540/520MB/s, Lowest:527.8/301.6MB/s) (F/R: 1/1units,3/3cycles) -->F1About this issue, PA confirmed no concern for SATA SSD performance issue as SATA SSD only shipment w/ 2C APU, and closed issue by WNF.
C38(NB) | EL532 | Panel | Panel | 14.0' N140HCE-EN2 C2 14" FHD AG | PID: 14D5 | VID: AE0D |  |  | INX | LCD_LED_M N140HCE-EN2 C2 14" FHD AG C38! | AC60001CCA0 | AC60001CCB0 | INV | F | Qd | DisQ | [5 empty] | F1: TDMS#N/A – The adhesive has open between panel&bezel when do initial check. -->F1→RD use “3M T030B” adhesive to fix this issue. After re-test 14units with “3M T030B” adhesive, all PASS.
C38(NB) | EL532 | SSD | SSD | PCIE/256GB/ SDAPMUW-256G-1101 |  |  | 0A | 20210001 | WD | SSD_M 256G N4SP2 SDAPMUW-256G-1101 C38 ! | DD900010O00 | DD900010O10 | INV | Qd | Qd_C | Qd_C | [5 empty] | F1: TDMS#196893-Unit show SSD lost during run 3DMark.(F/R: 1/11units) -->F1After HW RD do AB test, found issue follow the Samsung 4G Memory module, not point to WD SN520 SSD, under ask Memory vendor keep analyzing, detail information please refer to the mail[RE: [DEFECT UPDATED by bella_xu@compal.com] [S540-14 API INV_Sandisk 256G PCIe 2242 SSD] Stress_3DMark, Unit show SSD lost(F/R: 1/11units)]
C38(NB) | EL532 | SSD | SSD | PCIE/256GB/ RPFTJ256PDD2MWX |  |  | VC | 11.9 | UMIS | SSD_M 256G N4SP2 RPFTJ256PDD2MWX C38! | DD90000Z000 | DD90000Z010 | INV | Qd | Qd_C | Qd_C | [5 empty] | F1: TDMS#195060-Performance_CrystalDiskMark,Umis 256G SSD Seq Write speed can't meet Spec.(Spec:900MB/s, Lowest:824.5MB/s) (F/R: 2/2units,6/6cycles) -->F1: TDMS#195060-Performance_CrystalDiskMark,Umis 256G SSD Seq Write speed can't meet Spec.(Spec:900MB/s, Lowest:824.5MB/s) (F/R: 2/2units,6/6cycles)
C38(NB) | EL532 | Panel | Panel | 14.0' B140HAN03.5 H:0A 14 FHD AG | PID: 353D | VID: AF06 |  |  | AUO | LCD_LED_M B140HAN03.5 H:0A 14 FHD AG C38 | AC60001H940 | AC60001H930 | INV | F | F | DisQ | [5 empty] | F1: TDMS#N/A – The adhesive has open between panel&bezel when do initial check. F2: TDMS#197937 - Panel each brightness level of 1~5points cannot meet spec.( F/R: 1/1units,2/2cycles) F3: TDMS#201108 - AUO FHD panel show image sticking after idle about 20~30 mins. ( 2/2units,2/2cycles) F4201621-Panel has mura after doing storage test.(F/R:14/14units) -->F1→RD use “3M T030B” adhesive to fix this issue. After re-test 14units with “3M T030B” adhesive, all PASS.  F2→New test case spec design in TDMS @2019/02/20, and Lenovo PA set postpone for this issue. Details please refer to the mail< RE: [External] RE: [C340-14 API INV]197687-INX+Mutto:Panel each brightness level of 1~5points cannot meet spec.( F/R: 1/1units,2/2cycles)>  F3→We use the improve samples to do image sticking test. The re-test result is PASS. Some details can get from the FACA report< B140HAN03 5 IS FA-190706 >  F4 About this issue, Lenovo PA think they can accept the result. They agree to waive this issue. Some details can get from the mail< RE Defect assigned to xuxia by Frank_Mou@compal.com S540-14 WHL-U INV_ AUO FHD panel issue AUO FHD panel has mura after doing storage test. (14/14units) Status from Open to Working Assign to from Frank_Mou@compal.com to xuxia>  Above all, we judge it as Conditional PASS,
C38(NB) | EL532 | SSD | SSD | PCIE/256GB/HFM256GDHTNG-8310A |  |  | Rev1 | 80060C00 | Hynix | SSD_M 256G N4SP2 HFM256GDHTNG-8310A C38 | DD90000Z600 | DD90000Z610 | INV | Qd | Qd_C | Qd_C | [5 empty] | F1: TDMS# 195059-Performance_CrystalDiskMark,Hynix 256G SSD Seq Write speed can't meet Spec.(Spec:780MB/s, Lowest:712.3MB/s) (F/R: 2/2units,5/6cycles) -->F1SED RD confirmed w/ LNV counterpart, no concern for current test result.PA also can accept and closed this issue as Will Not Fix.
C38(NB) | EL532 | SSD | SSD | PCIE/512GB/HFM512GDHTNG-8310A /M.2 2242 PCIe |  |  | Rev1 | 80060C00 | Hynix | Hynix BC501 512G M.2 2242 PCIe HFM512GDHTNG-8310A SSD | DD90000Z700 | DD90000Z710 | INV | Qd | F | DisQ | [5 empty] | F1: TDMS#194511-Stress_S3, Unit show black screen w/o backlight. (F/R: 1/10units, 1/2500cycles.) F2: TDMS#194512-Stress_WB, Unit show black screen w/o backlight. (F/R: 1/10units, 1/2500cycles.) F3: TDMS#195058-Performance_CrystalDiskMark,Hynix 512G SSD Seq Write speed can't meet Spec.(Spec:860MB/s, Lowest:846.1MB/s) (F/R: 2/2units,6/6cycles) -->F1, F2Issues can be duplicated when retest, SW RD had borrowed the failed units to debug @3/20, but no conclusion till now.  F3SED RD confirmed w/ LNV counterpart, no concern for current test result.PA also can accept and closed this issue as Will Not Fix.
C38(NB) | EL532 | SSD | SSD | PCIE/256GB/MZNLN256HAJQ-000L2 |  |  | Rev0 | MVT24L0Q | Samsung | SSD_M 256G N8S MZNLN256HAJQ-000L2 C38 | DD90000TK50 | DD90000TK60 | INV | Qd | Qd | Qd
C38(NB) | EL532 | SSD | SSD | PCIE/512GB/HFS512G39TNH-73A0A /SC401 |  |  | Rev.1 | 90000Q00 | Hynix | Hynix SC401; SSD_M 512G N8S HFS512G39TNH-73A0A C38 ! | DD900010730 | DD900010740 | INV | Qd | Qd_C | Qd_C | [5 empty] | F1. Hynix 512G SSD- Crystal DiskMark result can’t meet spec. F/R: 2/2units -->F1 after confirmed with LNV’s PA, they have no concern about this result, detail info please refer to the mail<答复: [External] S540API Hynix SATA 512G SSD Performance issue>
C38(NB) | EL532 | CPU | CPU | Picasso/R3 3200/2.6GHz |  |  |  |  | AMD | S IC RYZEN3 F1 YM3200C4T2OFG 2.6G BGA APU | SA0000CCS20 | SA0000CCS50 | INV | Qd | Qd_C | Qd_C | [5 empty] | F1: TDMS#197882-CPU usage is over 20% when open camera(F/R: 2/3units,2/3cycles) F2: TDMS#197970-System cannot enter S3 when playback video with Tencent in AC.(F/R: 2/2units,4/4cycles) F3: TDMS#199575-Performance_Cinebench,Cinebench score cannot meet spec(R3 3200U OpenGL:27.76,SPEC:39; CPU:372.5,SPEC:374) (F/R:1/1units) F4: TDMS#199584-Performance_3DMark,Time Spy score cannot meet spec(R3 3200U:366.5,SPEC:498)(F/R:1/1units) F5: TDMS#199580-Performance_3DMark,Sky Diver score cannot meet spec(R3 3200U:3835.5,SPEC:5103)(F/R:1/1units) F6: TDMS#199582-Performance_3DMark,Fire Strike score cannot meet spec(R3 3200U:1051,SPEC:1451)(F/R:1/1units) F7: TDMS#197685-Performance_CrystalDiskMark,UMIS 128G SATA SSD Seq Read speed can't meet Spec.(Spec: 530MB/s, Lowest:512.2MB/s) (F/R: 2/2units,6/6cycles) F8: TDMS#194811_Battery life during local full screen video playback @ 150 nits score not meet spec(spec:>=10) F9: TDMS#194809-Performance_WER, Recharge time not meet spec(test worst:2.4hrs,spec:<=2hrs) F10: TDMS#199574-Performance_PCMark10, PCMark10 score cannot meet spec(R3 3200U Essentials:7020,SPEC:7381;Productivity:5622.5,SPEC:5747;DCC:2428.5, SPEC:2499) (F/R:1/1units) F11: TDMS#198215-ITS mode cannot change from MYH mode to MMC mode after turn off Intelligent Cooling when test unit under Tent/Stand or Tablet mode.(F/R: 2/2units,4/4cycles) F12: TDMS#199491-Unit show black screen w/o backlight. (F/R:1/10units,1/2500cycles) F13: TDMS#199626-Unit hangup on Lenovo logo interface. (F/R:1/10units,1/2500cycles)
C38(NB) | EL532 | Panel | Panel | 14.0' SN140XX063DKF 14" FHD | PID: 14D5 | VID: AE0D |  |  | Laibao+INX | LCD_LED_M SN140XX063DKF 14" FHD C38 ! | AC60001U000 | AC60001U010 | INV | Qd_C | Qd | Qd_C | [5 empty] | F1: 197937-Panel each brightness level of 1~5points cannot meet spec.( F/R: 1/1units,2/2cycles) -->F1→New test case spec design in TDMS @2019/02/20(V3.0.9), after confirmed with LNV that we can follow old case version (V3.0.8)of NPI phase for this INV test, but AMD need to keep stud it.
C38(NB) | EL532 | SSD | SSD | PCIE/512GB/MZVLB512HBJQ-000L2 |  |  | REV0 | 3L1QEXF7 | Samsung | SSD_M 512G N8SP4 MZVLB512HBJQ-000L2 C38 | DD900011Z30 | DD900011Z40 | INV | Qd | Qd_C | Qd_C | [5 empty] | F1: The unit show blackscreen(W/O BL) when run Stress_S3.F/R:1/10*250cycles -->About F1: RD retests failed unit and always show blackscreen(less than 10cycle). RD do swap test, the result show the fail always follow the failed unit, so they confirms this issue not related to Samsung SSD. It’s the unit self-problem.
C38(NB) | EL532 | SSD | SSD | PCIE/256GB/SDBPNTY-256G-1101 |  |  | 0A | 11110001 | WD(SN730) | SSD_M 256G N8SP4 SDBPNTY-256G-1101 C38 | DD900015330 | DD900015340 | INV | Qd | Qd | Qd
C38(NB) | EL532 | SSD | SSD | PCIE/512GB/SDBPNTY-512G-1101 |  |  | 0A | 11110001 | WD（SN730) | SSD_M 512G N8SP4 SDBPNTY-512G-1101 C38 PCIE 2280 | DD900015430 | DD900015440 | INV | Qd | Qd_C | Qd_C | [5 empty] | F1. The unit show blackscreen when run Stress_S3.(Fail rate:1/10,S3@169cycle) F2. Performance_PC Mark Vantage, the HDD’s score can't meet spec of vendor. -->About F1 issue, RD analysis it’s not related with WD SSD, follow fail unit and RD will keep studying it. About F2 issue, after confirmed with LNV, they no concern for this result.
C38(NB) | EL532 | SSD | SSD | PCIE/512GB/MTFDHBA512TCK-1AS1AABLA |  |  | REV:1 | 02E P1LN | Micron | SSD_M 512G MTFDHBA512TCK-1AS1AABLA C38! | DD90000ZE50 | DD90000ZE60 | INV | F | F | Drpd | [5 empty] | F1. 209137 EL452 The unit show bluescreen"critical process died" when run Stress_MP3+Copy&Compare. F2. The unites show bluescreen when do Burnin test under 40°. F3. The unit show blackscreen when do Burnin test under 40° -->For this issue, RD cannot provide any effective resolution and Lenovo agree to drop it.
C38(NB) | EL532 | SSD | SSD | PCIE/512GB/RPITJ512PED2OWX S/AH530 PCIe 2280 |  |  | VA | ECFR12.3 | UMIS | UMIS AH530 512GB PCIe 2280 RPITJ512PED2OWX SSD | DD900014U00 | DD900014U10 | INV | Qd | Qd_C | Qd_C | [5 empty] | F1. OOBE, unit occurred BSoD and auto restart, then the system show "boot device missing ". (Fail rate:1/16units) F2. The unit shutdown when do Operation Temp/Hum Cycle Test.(Burnin 80hours shutdown ID: 0x01 Fail rate:1/6) F3. The unit show blackscreen(with BL) when run Stress_S4.( Fail rate:1/10units*250cycles) F4. The unit show bluescreen (BSoD: 0X133) when run Stress_S4. ( Fail rate:1/10units*250cycles) F5. The unit cannot boot into OS normally when do coldstart test under 0 °.(Fail rate:1/6units*10times) -->F1 this issue cannot be duplicated, the detail information as below: 1. Duplicate that issue with original platform, the SSD can be detected normal, just fail on OS unbundling, the SSD is normal in BIOS; 2. Swap the fail SSD to other unit that is failed. 3. re-install the original setting, re-test 3 times is pass 4. The vendor has captured the fail SSD log, they analyze SSD is normal from internal log, haven’t detect abnormal recording. 5. RD duplicate on the original platform 5tims, all PASS, and run stressS3/S4/WB/CB each 250cycles on fail unit, PASS 6. after confirmed with LNV, they have no concern about this result, and we will keep tracking P/L control run result F2 from the SSD Smart log, the SSD is healthy level. till now, during the normal testing, not occur the same issue; Re-run BIT*45h on fail units under OP, CND; after confirmed with LNV, they have no concern about this result, and we will keep tracking P/L control run result. F3 re-test Stress_S4*1000cycles on fail units, PASS; but we retest Stress_S4 with 10 units*250cycles (contain fail unit),4#12 show failed again; RD do AB test SSD, black screen follow fail units, it not related with UMIS SSD, RD will keep debug and tracking P/L control run result; F4 this is 19H1 known issue(TDMS#203515,202606), hotfix 7D can solve it and we re-test Stress_S4*10units*250cycles with 7D hotfix, CND. F5 This issue should be related to the Bitlocker setting, SA confirm follow units，fail point to memory or SPI ROM, it’s not related with UMIS SSD, RD will keep debug and tracking P/L control run result
C38(NB) | EL532 | DRAM | Memory | DDR4 8GB SDRAM 2666 |  |  |  |  | Ramaxel | RMSA3260MD78HAF-2666 8G RAM | PK054004J90 | PK054004JA0 | INV | Qd | Qd | Qd
C38(NB) | EL532 | Panel | Panel | 14.0' N140HCA-EAC C5 14" FHD AG | PID: 14D4 | VID: AE0D |  |  | INX | LCD_LED_M N140HCA-EAC C5 14" FHD AG C38 | AC60001GAT0 | AC60001GAU0 | INV | Qd | Qd | Qd
C38(NB) | EL532 | Panel | Panel | 14.0' B140HAN04.0 H:1A 14 FHD AG | PID: 403D | VID: AF06 |  |  | AUO | LCD_LED_M B140HAN04.0 H:1A 14 FHD AG C38 DC panel | AC60001KO80 | AC60001KO90 | INV | Qd | Qd | Qd
C38(NB) | EL532 | CPU | CPU | Picasso/R3 3200/2.6GHz |  |  |  |  | AMD | S IC RYZEN3 F2 YM3200C4T2OFG 2.6G BGA APU | SA0000CCS20 | SA0000CCS50 | INV | Qd | Qd | Qd
C38(NB) | EL532 | SSD | SSD | PCIE/128GB/SDAPMUW-128G-1101 |  |  | 0A | 20210001 | WD | SSD_M 128G N4SP2 SDAPMUW-128G-1101 C38 | DD90000ZV20 | DD90000ZV30 | INV | Qd | Qd | Qd
C38(NB) | EL532 | SSD | SSD | PCIE/256GB/MZALQ256HAJD-000L2/M.2 PCIe 2242 SSD |  |  | REV0 | 3L1QFXV7 | Samsung | Samsung PM991 MZALQ256HAJD-000L2 256GB M.2 PCIe 2242 SSD | DD900017000 | DD900017010 | INV | Qd | Qd_C | Qd_C | [5 empty] | F1: The disk temp is over 75°when run BIT test 30mins.(81°)(F/R:2/2units) -->F1→It’s NPI’s know issue. Some details can get from the TMDS: 220631 [S550-14 ARE SIT] Samsung 512G SSD temperature is higher than 75 ℃ when run burnin 30mins (test case < 75℃
C38(NB) | EL532 | SSD | SSD | PCIE/512GB/MZALQ512HALU-000L2 /M.2 PCIe 2242 SSD |  |  | REV0 | 3L1QFXV7 | Samsung | Samsung PM991 MZALQ512HALU-000L2 512GB M.2 PCIe 2242 SSD | DD900017100 | DD900017110 | INV | Qd | Qd_C | Qd_C | [5 empty] | F1: The disk temp is over 75°when run BIT test 30mins.(81°)(F/R:2/2units) -->F1→It’s NPI’s know issue. Some details can get from the TMDS: 220631 [S550-14 ARE SIT] Samsung 512G SSD temperature is higher than 75 ℃ when run burnin 30mins (test case < 75℃, test max temp 83℃ )(F/R:2/2units,2/2cycles)
C38(NB) | EL532 | SSD | SSD | PCIE/512GB/MZVLB512HBJQ-000L2/M.2 PCIe 2280 |  |  | REV0 | 3L1QEXF7 | Samsung | SAMSUNG PM981a 512GB M.2 PCIe 2280 MZVLB512HBJQ-000L2 SSD | DD900011Z30 | DD900011Z40 | INV | Qd | Qd | Qd
C38(NB) | EL532 | Panel | Panel | 14.0‘ B140XTN07.7 H:0A 14 HD AG | PID: F390 | VID: AF06 |  |  | AUO | LCD_LED_M B140XTN07.7 H:0A 14 HD AG C38! | AC60001SP80 | AC60001SP90 | INV | Qd_C | Qd | Qd_C | [5 empty] | FLMA0 AUO panel has black line at left and right when do initial check --> This issue follow DQA test 10% NG filture can pass, the final test result will follow P/L control run test result.
C38(NB) | EL532 | SSD | SSD | PCIE/512GB/HFS512GD9TNI-L2A0B/2280 |  |  | Rev 1 | 11010C10 | Hynix | Hynix 2280 SSD_M 512G N8SP4 HFS512GD9TNI-L2A0B C38! | DD900017800 | DD900017810 | INV | Qd | Qd | Qd
C38(NB) | EL532 | Panel | Panel | 14.0' N140HCA-EAE C1 14" FHD AG | PID: 140A | VID: AE0D |  |  | INX | INX IPS 3.0t Panel LCD_LED_M N140HCA-EAE C1 14" FHD AG C38! | AC60001GAR0 | AC60001GAS0 | INV | Qd_C | Qd | Qd_C | [5 empty] | F1: Unit has discoidal Murra when do initial check.(F/R: 14/14units) F2: 226185-Panel has yellow spot after doing Hinge Cycle Life Test.(F/R: 2/2units) (F/R: 2/2units) -->F1→INX analyze the mura symptom was caused on ITO layer coating. Some details can get from the FAR< Lenovo Compal S550-AMD N140HCA-EAE Mura when initial check_20200422>. And they provide 4pcs improve sample to re-test. The improve sample didn’t has this issue. So we close this as fixed.  F2→INX panel yellow spot issue will disappear after idle 48hrs.Based on the re-test result of 4pcs new sample and INX’s analysis report(the cell gap issue, INX will monitor cell gap value for every machine per day; the mechanical issue, the units are all new build). Some details can get from the FAR<Lenovo Compal S550-AMD N140HCA-EAE yellow spot_20200518>. And LD has no concern about this issue is low risk for end user. Some details can get from the mail < RE External S550 AMD FLMA0 INX IPS3 0t FHD panel INV issue>.
C38(NB) | EL532 | Panel | Panel | 14.0' N140HGA-EA1 C4 14" FHD AG | PID: 14E5 | VID: AE0D |  |  | INX | INX TN 3.0t Panel LCD_LED_M N140HGA-EA1 C4 14" FHD AG C38! | AC60001TH20 | AC60001TH30 | INV | Qd_C | Qd | Qd_C | [5 empty] | F1: 227098-Panel has black point when do initial check.(F/R: 1/14units) F2: 227099 - Panel has light leakage when do initial check.(F/R: 1/14units) -->F1→INX disassembled the B/L module, found the particle was on upper POL and from environment. They will improve the assembly control internal.  F2→INX analyzed the hot spot symptom, and found the cover & LGP gap was too big (0.2mm; Spec: 0.1mm). They will modify the inspect Q'ty for enhance control quality.
C38(NB) | EL532 | SSD | SSD | PCIE/512GB/SSDPEKNW512G8L |  |  | K80850-100 | C03C | Intel | SSD_M 512G SSDPEKNW512G8L F:C02C C38 | DD900013LB0 | DD900013LC0 | INV | Qd | F | DisQ | [5 empty] | F1: 231211- [S550-14 ARE_INV_ Intel 512G SSD] CrystalDiskMark:Seq write cannot meet SPEC.(SPEC>=1000MB/s) (4#23:978.6MB/S, 3#02:966.2MB/S)(F/R: 2/2units) F2: Stress_ MS, we found SW&HW drips lower than 90%.( F/R: 4/6units ) -->F1→About this issue Lenovo RD can accept the result and they have no concern about it. Some details can get from the mail< RE FLMA0 Intel 512G SSD INV issue>.  F2→About this issue, it is too long time RD didn’t give out anysolution.
C38(NB) | EL532 | MINIPCI | WLAN | W/L_BT WCBN807A-L6 | WLAN: 003E; BT: E300 | WLAN: 168C; BT: 0CF3 |  |  | Liteon | W/L_BT WCBN807A-L6 A7Z000004D0 C38 ! | PK32000GR00 | PK32000GR10 | INV | Qd | F | DisQ | [5 empty] | 1: The BT show grey off in airplane mode setting when turn off the airplane mode by drag the button W/ set the airplane mode status is off，wi-fi OFF,BT ON.(F/R:1/1unit;1/5cycles) F2: 228564-The unit occurred black screen after doing restart W/ connect BT speaker and AP(5G).(F/R:1/1unit;1/5cycles) F3: The local/online video show garbage/Lag/delay W/ connect wireless display/projecting other project/projecting other DUT.(F/R:1/1unit) F4: The video show lag on Monitor when take away the unit from 6m W/ connect wireless display.(F/R:1/1unit;1/1cycle) F5: 228572-BT mouse can't move when lid the PC(Do nothing) W/ connect wireless display and BT mouse.(F/R:1/1unit;5/5cycles) F6: 228575-The unit can't connect the wireless display when playing online video W/ connect AP(2.4G).(F/R:1/1unit;1/4cycles) F7: 221190-[S550-14 ARE SIT]Power LED turn on then turn off when press BT KB after LID close to enter modern standby in DC mode(F/R:2/2unit) F8: System can't enter modern standby during do Projecting.(F/R:1/1unit) F9: 230286-DUT can't change 5Ghz with Mobile Host post when reconnect 2.4GWIFI.(F/R:1/1unit;5/5cycles) F10: 227823-[S550-14 ARE Win10S] Stress Modern standby, Unit show Atheros wlan lost.( F/R:1/11unit;242/250cycles*11units) F11: 230291-The BT setting will auto disappear/appear when connect BT device (eg, PC or mouse or speaker…)(F/R:1/1unit) F12: 230295-The unit occurred blue screen when resume from S4(lid enter S4）W/ connect BT mouse.(BOSD: 0X0a)(F/R:1/1unit;1/3cycles) F13: 219569-[S550-14 ARE SIT]Liteon NFA344A:Unit frequently show "reply timed out" when connect to AP with 802.11g and ping internet(F/R: 2/2units,11/52cycles) --> F1→It’s NPI’s know issue. Some details can get from the TMDS: 221162.  F2→We and SA RD use failed unit 11#07 to follow steps to duplicate issue,we can't duplicate issue. (F/R: 0/1 unit, 0/60 cycles). And TPE SA also use three Atheros units (3#07, 5#05, 1#06), also can't duplicate issue. (F/R: 0/3 units, 0/90 cycles). So we close this issue as CND.  F3,F4→It’s NPI’s know issue.Some details can get from the TMDS: 215731.  F6→It’s OS commen issue. Some details can get from the TMDS: 204045/204047/203992/208874/208875/211104.  F8→It’s NPI’s know issue.Some details can get from the TMDS: 220981.  F9→It’s normal behaviors follow the FCC rule. So we close this as fixed.  F5/F7/F10/F11/F12/F13→It's too long time the vendor has no solution to solve these issues.
C38(NB) | EL532 | CPU | CPU | Renoir/R7/4800/1.8GHz |  |  |  |  | AMD | S IC RYZEN7 100-000000082 1.8G BGA APU | SA0000D1750 | SA0000D1770 | INV | Qd | F | DisQ | [5 empty] | F1: 230693-Stress_MS, we found SW&HW drips lower than 90%. (F/R: 7/13units) F2: HW drips is 0% when we set ‘put the computer to sleep’ after 1mins with AC.(F/R:4/5units) F3: 227001-Stress_3DMark (night raid), the unit auto reboot. (F/R:1/5units) F4: 234774-The unit has garbage then hang up after do power on with install new systeminfo. (F/R:1/5units) F5: 226489 Stress 3DMark11, Unit shows BSoD 0xea. (F/R: 1/28units). -->F1/F2→We use V1.06 BIOS re-test MS, 19h2 5units still has SW&HW drips<90%, 1st ,‘USB xHCI Compliant Host Controller (\_SB.PCI0.GP17.XHC1)’ error it is NPI known issue, TDMS: 222924. 2nd , ‘NoHwDrips.HWIP_08’ error, about this issue Lenovo has no concern when the unit can’t enter into MS more deeply in AC/DC mode as it is Low F/R issue and result will go C/R tracking. Some details can get from the mail<RE FLMA0_S550-14ARE BIOS Ver 1 06 release for Win10 x64---4800 Modern Standby issue verify--6 24>.  F3→About this issue, RD think 6#08 it is single case issue. And they will do A/B test in future to find which cause this reboot issue.  F4→About this issue RD re-work thermal Grease, then use 6#08 re-run 3Dmark night raid *24hrs, didn’t duplicate garbage and hang issue.  F5this issue occurred in OOC phase, and RD had released new BIOS V1.05 to fixed it, after re-test 3DMark11 with 16units*20hrs, CND.
C38(NB) | EL532 | Panel | Panel | 15.6' B156XTN08.1 3A HDT AG | PID: 81EC | VID: AF06 |  |  | AUO | HD TN 220nits 45% AU B156XTN08.1 3A HDT AG S NB | AC60001RK40 | AC60001RK50 | INV | Qd | Qd | Qd
C38(NB) | EL532 | Panel | Panel | 14.0' IPS 250nits 45% 3.0t INX panel | PID: 14D4 | VID: AE0D |  |  | INX | FHD IPS 250nits 45% 3.0t INX panel --DC (N140HCA-EAC C5 ) | AC60001GAT0 | AC60001GAU0 | INV | Qd_C | Qd | Qd_C | [5 empty] | F1: 223838-Panel light leakage in dark room(UE concern)(F/R: 14/14units) F2: 224578-Panel Brightness can not meet spec (F/R: 1/2units) --> F1→LD can accept the result follow Lenovo SPEC and changed this issue’s state as WNF.  F2→LD think it is low FR and low risk for end user. So we close this issue as WNF.
C38(NB) | EL532 | Panel | Panel | 15.6' NT156WHM-N44 V8.0 HDT AG HD TN 220nits 45% | PID: 0757 | VID: E509 |  |  | BOE | BO NT156WHM-N44 V8.0 HDT AG S NB HD TN 220nits 45% | AC60001HQS0 | AC60001HQR0 | INV | Qd | Qd | Qd
C38(NB) | EL532 | Panel | Panel | 15.6' B156HTN06.1 H:3A FHD AG | PID: 61ED | VID: AF06 |  |  | AUO | LCD_LED_M B156HTN06.1 H:3A FHD AG C38 | AC60001QX40 | AC60001QX50 | INV | Qd | Qd | Qd
C38(NB) | EL532 | MINIPCI | WLAN | W/L_BT _ T99H152.00 | WLAN:C822; BT: C123 | WLAN: 10EC; BT: 0BDA |  |  | Foxconn | W/L_BT _ T99H152.00 C38 | PK32000K400 | PK32000K410 | INV | Qd | Qd_C | Qd_C | [5 empty] | F1 226585 "WLAN card has lost, after setting airplane mode status on and off.(before set: air plane off, Wi-Fi ON, BT OFF) (Fail rate: 1 out of 2 units) (AP: D-Link DIR806)" F2 226633 “Huawei nova 6” phone cannot do PC project to the unit. (Fail rate: 1 out of 2 units) F3 226874 "Unit cannot set hotspot, when change “Network band” to 5GHz. (Fail rate: 1 out of 2 units) (AP: D-Link DIR806)" F4 "226955 Transfer process will very slowly when share a 2GB file from another unit. (about 335KB/s) (Fail rate: 1 out of 1units) 226957 Transfer process will very slowly when share a 2GB file from another unit. (about 335KB/s) (Fail rate: 1 out of 1units) (AP: D-Link DIR806)" F5 226961 "The sharing will auto disconnect when doing share file or transfer file. (Fail rate: 1 out of 1units) (AP: D-Link DIR806)" F6 226964 "Unit enter S4 will use over 1min when connect to AP. (Fail rate: 1 out of 2units; 2/2units*5cycles) (AP: D-Link DIR806)" F7 TBD Unit show blue screen, when resume from S4 with PC connected by Bluetooth. BSoD: 0x133(DPC_WATCHDOG_VIOCATION) (Fail rate: 1 out of 2units) F8 227625 "Video will show lag, when connect to monitor with miracast. (Fail rate: 1 out of 1units) (Wireless display: V2#3)" F11 "227628 227629" "The sound show lag when connect BT headset with distance about 6m. (Fail units: 2 out of 2 unit) (BT headset: Kugo M1)" F12 "227678 227682" The miracast auto disconnect when unit connect WLAN, then unit cannot be connected after re-connect. (PC to “other project PC” or “the same WLAN card& the same project PC”) (Fail rate: 2 out of 2 units) (AP: D-Link DIR806) F13 227684 Mouse locus will show garbage on the PC project when open Power DVD18 with miracast connected. (Fail units: 1 out of 2 units) (Wireless display: V2#3) F14 227632 BT file transfer will auto disconnect, when move unit distance about 10m from another units. (Fail rate: 1 out of 1units) F15 227640 WLAN icon auto disappear, when restart the unit. (Fail rate: 1 out of 1units) F16 227682 Unit cannot search WLAN point and about WLAN function(Project/setting/Win+P...) show abnormall. (Fail rate: 1 out of 1units) (AP: D-Link DIR806) F17 TBD Unit hang up, when doing cold start. (Fail rate: 1 out of 6units) F18 "227663 227668""WLAN will no smooth, when connect unit to miracast with 2.4GHz. (Fail rate: 2 out of 2units) (TP-Link WDR 7500)(Wireless display: V2#3)" F19 "227659 227661"Unit cannot shutdown, after PC connect to PC project with connect internet. (Fail rate: 2 out of 2units)(AP: D-Link DIR806) F20 205221 Sound not smooth and video show lag and garbage when play music or video after Mobile phone/PC project to test unit. (F/R:5/5) --> About F1~F10 CND issues, these issues cannot be duplicated after re-test, and the results can meet Lenovo CND requirements, based on RD & Vendor’s analysis result & re-test result, we close these issues as CND, the details information please refer to TDMS.  About F11 issue, RD analysis it’s caused by "WU is working" when do S4, After WU finish, the issue CND, so close it.  About F12~F16 issues, after confirm with RD&Lenovo that they think these issues are low risk and low impact for end user. Based on the result, LD agreed to set them as WNF, JQE also no concern, the details information please refers to TDMS.  About F17 issue, this issue is not related with RTL8822CE WALN, and It's low risk for end user which can fix after reboot, keep tracking MS bug ID:120051226003014 update and according to LNV& LD's comments set it as limitation.  About F18 Issue, NPI OS common known issue, close it as WNF follow previous issues, the details information please refer to TDMS.  About F19 issue, WLAN driver V122 can fix this issue and it will cut in Win10 20H1 OS for further, due to the issue is low fail rate ( 1/160cycles) and low impact for end user, LD’s agree to set it as postpone to tracking 20H1 result and confirm with JQE, they have no concern.  About F20 issue, Use other units FL435 5#02 (Intel 9462AC) & FL436 8#03(Liteon NFA435A) to test, also found this issue, it not related with RTL8822CE WLAN. No gating this WLAN and RD will keep studying it.  Above all, we judge it as conditional
C38(NB) | EL532 | Panel | Panel | 14.0' B140HAN04.0 H:1A 14 FHD AG | PID: 403D | VID: AF06 |  |  | AUO | LCD_LED_M B140HAN04.0 H:1A 14 FHD AG C38 DC panel | AC60001KO80 | AC60001KO90 | INV | Qd | Qd | Qd
C38(NB) | EL532 | CPU | CPU | Ice lake/I5-1035G4/1.1GHz |  |  |  |  | Intel | S IC FJ8068904312303 SRGKK D1 1.1G FCBGA | SA0000CXE00 | SA0000CXE10 | INV | Qd | Qd_C | Qd_C | [5 empty] | F1: 218338- Stress_3DMark(Night Raid), the unit hang up.(F/R: 1/10units*8hrs) F2: 218349- Stress_S3, the unit occurred black screen and eventlog has BSOD(0X133) with AC/DC switch. (F/R: 1/10units*500cycles) F4: 218597- Stress_ BurnIn, unit hang up.( F/R: 1/10units*8hrs) -->F1→HW think this issue is not related our test CPU&VRAM and LD agree to close this issue as CND.  F2→It's known issue on NPI phase.(TDMS 209110), so we close it as WNF.
C38(NB) | EL532 | MINIPCI | WLAN | AX201 2*2ax+BT5.0 Non-vPro | WLAN: 8086; BT: 0026 | WLAN: 34F0; BT: 8087 |  |  | Intel | Intel Wi-Fi 6 AX201 2*2ax+BT5.0 Non-vPro PCIE M.2 2230 Module (CNVi) | PK32000L300 | PK32000L310 | INV | F | F | DisQ | [5 empty] | RF test fail, so we judge it fail.
C38(NB) | EL532 | Memory | VRAM | 8Gb GDDR5 SGRAM |  |  |  |  | Samsung | S IC D5 256M32 K4G80325FC-HC25 FBGA C38! | SA00009TA50 | SA00009TA60 | INV | Qd | Qd_C | Qd_C | [5 empty] | F1: 218343- Stress_ S3, the unit occurred black screen and eventlog has BSOD(0X03) with AC/DC switch. (F/R: 1/10units*500cycles) -->Above all HW think this issue is not related our test CPU&VRAM and LD agree to close this issue as CND.
C38(NB) | EL532 | DRAM | Memory | DDR4 16GB SDRAM 2666 |  |  |  |  | Ramaxel | DDR4 MODU RMSA3300ME78HBF-2666 16G C38! | PK054004O30 | PK054004O40 | INV | Qd | Qd | Qd
C38(NB) | EL532 | Finger_printer | Finger_printer | GTW-1128-02 IRON GREY |  |  |  |  | Ofilm(Goodix) | FINGPRINT O-FILM GTW-1128-02 IRON GREY | PK09000MP00 | TBD | INV | Qd | Qd | Qd
C38(NB) | EL532 | DRAM | Memory | DDR4 16GB SODIMM 2666 |  |  |  |  | Samsung | DDR4 MODU M471A2K43DB1-CTD 16G/2666 C38! | PK054001350 | PK054001340 | INV | Qd | Qd | Qd
C38(NB) | EL532 | Panel | Panel | 15.6' ST156SN081BKF 15.6" UHD | PID: 19F3 |  |  |  | LB+BOE | LCD_LED_TS ST156SN081BKF 15.6" UHD C38 | AC60001S000 | AC60001S010 | INV | Qd | Qd_C | Qd_C | [5 empty] | F1: Unit has white spot when we do when we do initial Check. (F/R:2/6units) F2: 178189 The window header will not reappears after drag a finger in from the top.(F/R: 1/3units,2/150cycles) F3: 178186 The line will show abnormal (Can't draw/line turn aside/show gap) when draw line on the edge of the panel.(F/R: 3/3units,27/200cycles) F4: 181011 Lines can't be draw when drag finger from right side to touchscreen in tablet mode(hinge side up). (F/R: 3/3units,35/150cycles) F5: 181439 Sometimes the desired cell can't be chosen when attach finger on the panel. (F/R: 3/3units,35/400cycles) F6: 181992 Two parallel color lines drawn by finger on touchpanel interferes. (F/R: 2/3units,2/120cycles) F7: 182052 Line show break when drawn by multiple fingers (F/R:3/3units,35/150cycles) F8: Scrolling in the app store, it touch off hit function. F9: Playing game with slightly contact, it occurred broken line. -->F1→Vender analyze this issue is caused by foreign matter. The foreign matter draw broken the LGP. Firstly, they will increase control to decrease foreign matter and they will improve BLU clean plan. Second, BLU vender will increase BLU press inspection and vacuum inspection. Some details can get from the FA report.< BOE_NV156QUM-N51_白斑@Compal_C630 FAR >  F2/F3/F4/F5/F6/F7→These issues are all limitation issues.  F8/F9→This issue didn’t occurred when we use new touch FW. F/R: 0/10cycles.
C38(NB) | EL532 | CPU | CPU | Kaby Lake/I7-8550U/1.8GHz |  |  |  |  | Intel | S IC FJ8067703281816 SR3LC Y0 1.8G C38! | SA0000AWC20 | SA0000AWC50 | INV | F | F | DisQ | [5 empty] | F1: 197751: 2#31 cannot record sound with internal Microphone F2: 197477/131095328: Units show CRC error during S3 long run and S3 auto stopped. F3: 197674/131270131: PLT run fail with error message 'No module named telemetry.core' F4: 198221/130700065: No sound output from external monitor when connect monitor to type-c dock F5: 198183/131662182: Audio in and out options cannot keep the same as before rebooting/shutdown when connect USB headset F6: 198143/131354259: Unit cannot enter suspend(shut down/auto resume) when two units both suspend with type-C cable connected F7: 197590/130742717 System has sharp noise when camera under video preview state with sound around units. F8: 197579/130740647 It have echo sound when camera under video preview /start video call with WebRTC. F9: 198163: Unit stop on welcome interface after WB test finished F10: 198151: Unit show OS missing (press tab, show TPM lock) during stress WB F11: 197911: Unit will flash randomly when connect external monitor to right type-C port via type-C to HDMI/VGA/DP dongle in tablet mode F12: 197620/131270128: Unit flash all the time when connect to USB-C monitor via USBC cable directly(right port). F13: 197489: USB3.0 Port cannot detect USB device after stress S3/WB/CB/Idle F14: 197628/131270121: Can't copy file to FAT/FAT32 format external storage device F15: 198655: PLT test fail: It take about 8hours for battery to go from fully charged (100%) to less than 5% F16: 198909: Hangouts fail: It take about 3.6~4.4 hours for battery to go from fully charged (100%) to lower battery shutdown.(Spec:5hours) F17: 201480: i7 CPU: Batterylife _1080P playback decrease too much compare with i5-CPU NPI units (i7 decrease >200mins than i5) Compal CPU INV Test report COMPAL Confidential F18: 198919: Units auto shut down during Operation Temp/Hum Cycle Test. F19: 205215: Units auto restart during Operation Temp/Hum Cycle Test. -->F1→Follow Hightek eDP cable. FA report analyze it caused by "DMIC_DATA0" pin line broken, suspect by rework assemble not well, MFG will 100% check this function when ship.  F2→Watch to RD for keep tracking MFG R/I result, as that no fail sample for further analyze: One EMMC re-ball CND/ another EMMC 切片damage.  F3→CND with HWqual image autotest file and re-flash Test image/FW.  F4~F6→Will not Fix. F4: HP dock issue, F6: related to Lenovo/HP Elite Dock Type-C cable.  F7/F8/F14→CND with image R75-12105.53.0  F9/F10→CND when run reboot with servo board. Warm boot is not normal behavior for end user in Chromebook.  F11/F12→Cannot duplicate after add absorber.  F13→CND with HW re-work+SW install image R75-12105.9.0(FW:10775.108.3)  F15→Waiting for Google PM final confirm on it.  F16→Google will not fix this issue, Handouts app will stop support in end of 2019.  F17→RD check and find caused by new OS, need confirm with Google/LNV.  F18/F19→No find root cause, need further clarify. Till now no any solution or conclusion for this issue.
C38(NB) | EL532 | DRAM | Memory | DDR4 16GB SDRAM 2666 |  |  |  |  | Hynix | S IC D4 16G/2666 H5ANAG6NCMR-VKC FBGA96P | SA0000BZJ00 | SA0000BZJ10 | INV | F | F | DisQ | [5 empty] | F1: 197751: 2#31 cannot record sound with internal Microphone F2: 197477/131095328: Units show CRC error during S3 long run and S3 auto stopped. F3: 197674/131270131: PLT run fail with error message 'No module named telemetry.core' F4: 198221/130700065: No sound output from external monitor when connect monitor to type-c dock F5: 198183/131662182: Audio in and out options cannot keep the same as before rebooting/shutdown when connect USB headset F6: 198143/131354259: Unit cannot enter suspend(shut down/auto resume) when two units both suspend with type-C cable connected F7: 197590/130742717 System has sharp noise when camera under video preview state with sound around units. F8: 197579/130740647 It have echo sound when camera under video preview /start video call with WebRTC. F9: 198163: Unit stop on welcome interface after WB test finished F10: 198151: Unit show OS missing (press tab, show TPM lock) during stress WB F11: 197911: Unit will flash randomly when connect external monitor to right type-C port via type-C to HDMI/VGA/DP dongle in tablet mode F12: 197620/131270128: Unit flash all the time when connect to USB-C monitor via USBC cable directly(right port). F13: 197489: USB3.0 Port cannot detect USB device after stress S3/WB/CB/Idle F14: 197628/131270121: Can't copy file to FAT/FAT32 format external storage device F15: 198655: PLT test fail: It take about 8hours for battery to go from fully charged (100%) to less than 5% F16: 198909: Hangouts fail: It take about 3.6~4.4 hours for battery to go from fully charged (100%) to lower battery shutdown.(Spec:5hours) F17: 201480: i7 CPU: Batterylife _1080P playback decrease too much compare with i5-CPU NPI units (i7 decrease >200mins than i5) F18: 198919: Units auto shut down during Operation Temp/Hum Cycle Test. F19: 205215: Units auto restart during Operation Temp/Hum Cycle Test. -->F1→Follow Hightek eDP cable. FA report analyze it caused by "DMIC_DATA0" pin line broken, suspect by rework assemble not well, MFG will 100% check this function when ship.  F2→Watch to RD for keep tracking MFG R/I result, as that no fail sample for further analyze: One EMMC re-ball CND/ another EMMC 切片damage.  F3→CND with HWqual image autotest file and re-flash Test image/FW.  F4~F6→Will not Fix. F4: HP dock issue, F6: related to Lenovo/HP Elite Dock Type-C cable.  F7/F8/F14→CND with image R75-12105.53.0  F9/F10→CND when run reboot with servo board. Warm boot is not normal behavior for end user in Chromebook.  F11/F12→Cannot duplicate after add absorber.  F13→CND with HW re-work+SW install image R75-12105.9.0(FW:10775.108.3)  F15→Waiting for Google PM final confirm on it.  F16→Google will not fix this issue, Handouts app will stop support in end of 2019.  F17→RD check and find caused by new OS, need confirm with Google/LNV.  F18/F19→No find root cause, need further clarify. Till now no any solution or conclusion for this issue.
C38(NB) | EL532 | DRAM | Memory | DDR4 16GB SDRAM 2666 |  |  |  |  | Micron | S IC D4 16G/2666 MT40A1G16KNR-075:E FBGA | SA0000BC710 | SA0000BC720 | INV | F | F | DisQ | [5 empty] | F1: 197751: 2#31 cannot record sound with internal Microphone F2: 197477/131095328: Units show CRC error during S3 long run and S3 auto stopped. F3: 197674/131270131: PLT run fail with error message 'No module named telemetry.core' F4: 198221/130700065: No sound output from external monitor when connect monitor to type-c dock F5: 198183/131662182: Audio in and out options cannot keep the same as before rebooting/shutdown when connect USB headset F6: 198143/131354259: Unit cannot enter suspend(shut down/auto resume) when two units both suspend with type-C cable connected F7: 197590/130742717 System has sharp noise when camera under video preview state with sound around units. F8: 197579/130740647 It have echo sound when camera under video preview /start video call with WebRTC. F9: 198163: Unit stop on welcome interface after WB test finished F10: 198151: Unit show OS missing (press tab, show TPM lock) during stress WB F11: 197911: Unit will flash randomly when connect external monitor to right type-C port via type-C to HDMI/VGA/DP dongle in tablet mode F12: 197620/131270128: Unit flash all the time when connect to USB-C monitor via USBC cable directly(right port). F13: 197489: USB3.0 Port cannot detect USB device after stress S3/WB/CB/Idle F14: 197628/131270121: Can't copy file to FAT/FAT32 format external storage device F15: 198655: PLT test fail: It take about 8hours for battery to go from fully charged (100%) to less than 5% F16: 198909: Hangouts fail: It take about 3.6~4.4 hours for battery to go from fully charged (100%) to lower battery shutdown.(Spec:5hours) F17: 201480: i7 CPU: Batterylife _1080P playback decrease too much compare with i5-CPU NPI units (i7 decrease >200mins than i5) F18: 198919: Units auto shut down during Operation Temp/Hum Cycle Test. F19: 205215: Units auto restart during Operation Temp/Hum Cycle Test. -->F1→Follow Hightek eDP cable. FA report analyze it caused by "DMIC_DATA0" pin line broken, suspect by rework assemble not well, MFG will 100% check this function when ship.  F2→Watch to RD for keep tracking MFG R/I result, as that no fail sample for further analyze: One EMMC re-ball CND/ another EMMC 切片damage.  F3→CND with HWqual image autotest file and re-flash Test image/FW.  F4~F6→Will not Fix. F4: HP dock issue, F6: related to Lenovo/HP Elite Dock Type-C cable.  F7/F8/F14→CND with image R75-12105.53.0  F9/F10→CND when run reboot with servo board. Warm boot is not normal behavior for end user in Chromebook.  F11/F12→Cannot duplicate after add absorber.  F13→CND with HW re-work+SW install image R75-12105.9.0(FW:10775.108.3)  F15→Waiting for Google PM final confirm on it.  F16→Google will not fix this issue, Handouts app will stop support in end of 2019.  F17→RD check and find caused by new OS, need confirm with Google/LNV.  F18/F19→No find root cause, need further clarify. Till now no any solution or conclusion for this issue.
C38(NB) | EL532 | Panel | Panel | 15.6' ST156SN080DKF 15.6" FHD | PID: 19F2 |  |  |  | Laibao+INX | LCD_LED_TS ST156SN080DKF 15.6" FHD C38 | AC60001UN00 | AC60001UN10 | INV | Qd_C | Qd | Qd_C | [5 empty] | F1: 178186 112340190 The line will show abnormal(Can't draw/line turn aside/show gap) when draw line on the edge of the panel. F2: 182052 113144741 Line show break when drawn by multiple fingers F3: 181992 113146278 Two parallel color lines drawn by finger on touchpanel interferes. F4: 182055 113147112 Line can't be drawn by two fingers on touchpanel sometimes. F5: 178189 112107649 The window header will not reappears after drag a finger in from the top. F6: 181439 Sometimes the desired cell can't be chosen when attach finger on the panel. F7: 124698727 Panel will flash one time after boot to desktop F8: Scrolling in the app store, it touch off hit function. F9: Playing game with slightly contact, it occurred broken line. -->F1/F2/F3/F4/F5/F6→These issues are all limitation issues.  F7→We use Recovery image10718.88.3 can not duplicate this issue, so this issue is not related to the panel.  F8/F9→This issue didn’t occurred when we use new touch FW. F/R: 0/10cycles
C38(NB) | EL532 | Panel | Panel | 15.6' B152299H1 15.6" FHD | PID: 19F4 |  |  |  | Mutto+AUO | LCD_LED_TS B152299H1 15.6" FHD C38 | AC60001S100 | AC60001S110 | INV | Qd | Qd | Qd
C38(NB) | EL532 | Panel | Panel | 15.6' ST156SN080CKF 15.6" FHD | PID: 19F2 |  |  |  | Laibao+INX | LCD_LED_TS ST156SN080CKF 15.6" FHD C38 | AC60001RZ00 | AC60001RZ10 | INV | Qd | Qd | Qd
C38(NB) | EL532 | Panel | Panel | 15.6' ST156SN081BKF 15.6" UHD | PID: 19F3 |  |  |  | Laibao+ BOE | LCD_LED_TS ST156SN081BKF 15.6" UHD C38 | AC60001S000 | AC60001S010 | INV | Qd | Qd | Qd
C38(NB) | EL532 | Battery | Battery | 4cell 7470mAh |  |  |  |  | Suwoda | BATT SW CS 2S2P 7.47AH 8 2DB C38 | GC02002NP00 | GC02002NP10 | INV | Qd | Qd | Qd
C38(NB) | EL532 | Speaker | Speaker | L+R |  |  |  |  | Hongbo | K PACK 26A 2W 4OHM MAIN SPEAKER L+R | PK23000XG00 | TBD | INV | Qd | F | DisQ | [5 empty] | F1. Unit has "zi zi" noise when playback music with 100% loudness. -->F1→About this issue, Vender cannot provide the FACA report and improve sample till now.
C38(NB) | EL532 | SSD | SSD | PCIE/256GB/MZNLN256HAJQ-000L2 |  |  | Rev0 | MVT24L0Q | Samsung | SSD_M 256G N8S MZNLN256HAJQ-000L2 C38 | DD90000TK50 | DD90000TK60 | INV | Qd | Qd_C | Qd_C | [5 empty] | F1: Stress_S4, The unit didn't auto resume. (19h). F2: Stress_BurnIn(40℃), The unit occurred blue screen. (BSoD: 0x3b). F3: Stress_S4(40℃), The unit didn't auto resume. (19h) F4: Performance_ Post Time, POST time can not meet Spec -->F1,F3→About this issue is caused by BIOS WA code, not related our test SSD. You can get some information from the mail <RE DLMV2 and CIZY5 SSD issue >. And we will keep tracking this issue until solve this issue. F2→About this issue, RD re-run BurIn test 72 hours on the fail units , CND it. This issue is low fail rate and it can meet Lenovo spec, so we close it as CND. F4→About this issue, Uninstall HDD and get SSD post time can meet test spec<2.3s. And this issue is HDD’s issue, as the same issue 16049. (Will not fix). Above all, we judge it as Conditional PASS, but the final result
C38(NB) | EL532 | MINIPCI | WLAN | W/L_BT 3165 | WLAN:3166; BT: 0A2A | WLAN: 8086; BT: 8087 |  |  | Intel | W/L_BT 3165.NGWGU _ 940112 C38 | PK32000EP60 | PK32000EP70 | INV | Qd | F | DisQ | [5 empty] | F1. 173152 BT Mouse will always lag, when use BT headset listen music. F2. Mobile Mark-2014 can not meet SPEC. F3. 172328 Unit can't connect to the wifi-SD card SSID and can’t find this SSID sometimes. -->F1, F2: About these issues, RD cannot provide any resolution root cause on time. F3: this issue is NPI know issue, and by design, Lenovo accept it WNF, please refer to the TDMS-172328. Above all, we judge
C38(NB) | EL532 | DRAM | Memory | DDR4 4GB SDRAM 2666 |  |  |  |  | Hynix | DDR4 MODU HMA851S6CJR6N-VK 4G/2666 C38! | PK054005O00 | PK054005O10 | INV | Qd | F | DisQ | [5 empty] | F1. Stress_BurnIn, Unit show Sound FAIL(No operations reported in timeout period).F/R: 1/10 F2. Stress_S3, Unit show blackscreen w/o backlight (P80: A3h).F/R: 1/10units, 1/2,500cycles -->F1-->About this issue, RD re-test 36h on the failed unit 15#11 CND it(occurred another issue: Failed to play back MIDI via sequencer, RD reply it is known issue, and has been waived by Lenovo); Re-test 24h*3units(15#11,15#07,16#08),another unit 15#07 failed; RD remove Hynix 4G RAM / replace Hynix 4G RAM with Samsung 8G RAM, and re-test 36h*3units(15#11,15#07,16#08) for each=>CND. RD Conclusion: This issue follow the Hynix 4G RAM and Lenovo agreed to disqualified this RAM on WIN7 OS. F2 about this issue, RD run S3(w/ HDD PW) on 3units(include 16#05),still fail on 16#05 @63 & 15#07 @481, F/R: 2/3units,2/1,500cycles; RD Clear HDD PW and run S3 1000cycles on 3units(16#05, 15#07, 15#03), still fail on 16#05, F/R: 1/3units, 1/1650cycles; Total 2units failed(16#05,16#08), F/R:2/3units,2/3000cycles; This issue is observed on Win7. Related issue No. 172030/167124(Lenovo PA set as Will not fix base on Fail rate meet spec)
C38(NB) | EL532 | DRAM | Memory | DDR4 8GB SDRAM 2666 |  |  |  |  | Hynix | DDR4 MODU HMA81GS6CJR8N-VK 8G/2666 C38! | PK054005M00 | PK054005M10 | INV | Qd | Qd | Qd
C38(NB) | EL532 | DRAM | Memory | DDR4 16GB SDRAM 2666 |  |  |  |  | Hynix | DDR4 MODU HYN HMA82GS6CJR8N-VK 16G/2666 | K054005P00 | PK054005P10 | INV | Qd | Qd | Qd
C38(NB) | EL532 | SSD | SSD | PCIE/128GB/KBG30ZMT128G |  |  | 000 | 0105ADLA | Toshiba | SSD_M 128G KBG30ZMT128G F:0103ADLA C38 | DD90000XV20 | DD90000XV30 | INV | Qd | F | DisQ | [5 empty] | Win7: F1. Performance_PCMark8, The SSD score less than Hynix 2242 128G SSD(gap: about 100) F2. Performance_CrystalDiskMark, The 4k Q32T1 Read Score not stability. F3. Performance_PCMark Vantage, The SSD score not stability. F4. Performance_PCMark Vantage, The SSD score(37K~41K) cannot meet spec(Around 70K). -->F1~F4--> about the 4issues, RD no Root cause and Resolution. Win 10: F1. With 10-20G free space, CDM Seq Write speed is too low. (About 120~130MB/s, the Min. gap with original about 70%, it not meet case define less than 10% gap) F2. The copy speed is not smooth and will become too slow when copy 20G+ single file. F3. Performance_PCMark8, The SSD score less than Hynix 2242 128G SSD(gap: about 200) F4. Performance_CrystalDiskMark, The Seq Q32T1 Write Score not meet spec(Min: 350MB/s). F5. Performance_CrystalDiskMark, The 4k Q32T1 Write Score not stability. F6. Performance_CrystalDiskMark, The Seq Write Score not stability. F7. Performance_CrystalDiskMark, The 4k Write score not stability. F8. Performance_PCMark Vantage, The SSD score (56K~59K) cannot meet spec(Around 70K). F9. Performance_PCMark Vantage, The SSD score not stability. F10. Performance_PostTime, The PostTime cannot meet spec(HDD<4.3s) -->F1~F10--> about the 10issues, RD no Root cause and Resolution.
C38(NB) | EL532 | DRAM | Memory | DDR4 8GB SDRAM 2666 |  |  |  |  | Ramaxel | DDR4 MODU RMSA3260ME78HAF-2666 8G/2666 | PK054004J30 | PK054004J40 | INV | Qd | Qd | Qd
C38(NB) | EL532 | HDD | HDD | SATA/1TB/ST1000LM049 |  |  | 2GH172-170 | LXM3 | Seagate | HDD 1T H7 ST1000LM049 C38 ! | DD10000ZP20 | DD10000ZP30 | INV | Qd | Qd_C | Qd | [5 empty] | F1. 170452- Stress_BurnIn, Unit show disk fail (Error while reading from the disk). F2. 170454- Stress_BurnIn, Unit show disk fail (Data Verify failure). -->F1/F2-->About the 2 issues, RD released new BIOS of verb table downgrade 1.5dB, after re-test 10pcs new HDD with new BIOS V4.04, still found one unit has BIT disk error issue, F/R: 1/10units; Vendor check the bad sector already recovered, it belong soft error; after re-test BIT*10units with 8hrs again, the result is pass, LNV agreed to accept it, please refer to the mail<RE External RE V330-14 E43 1TB 7200rpm HDD qualify issue confirm>;
C38(NB) | EL532 | SSD | SSD | PCIE/256GB/ SDAPMUW-256G-1101 |  |  | 0A | 20110001 | SanDisk | SSD_M 256G N4SP2 SDAPMUW-256G-1101 C38 | DD900010O00 | DD900010O10 | INV | Qd | F | DisQ | [5 empty] | W7: F1. Stress_S3(40℃), Blackscreen w/o BL with BSoD 0x9f(DRIVER_POWER_STATE_FAILURE). F2. Stress_S3, Blackscreen w/o backlight(P80: A3h / E3h); F3. Stress_BurnIn, Unit hang up. -->F1-->About this issue, RD update the BSoD 0x9f point to ACPI driver; RD retest 3,400cycles on PASS unit(with Fail unit 18#05’s SSD), CND it; Then restore the Fail unit’s SSD and retest 2,500cycles on Fail unit, CND it; RD total retest 6,900cycles CND. This issue is low fail rate and can meet LNV spec, Close it as CND. F2-->About this issue, For the blackscreen_P80 A3h, RD update It is a known issue during NPI and not related to RAM/SSD, Related issue TDMS#167124, LNV PA set WNF; For the blackscreen_P80 E3h, RD do AB test find issue follow the 18#09’s SSD, Till now RD/Vender no Root cause and Resolution. F3-->About this issue, RD update it is related with system's high temperature, after rework thermal module, retest on SKL Win7 3units(include the failed unit 18#05): 18#05*8hrs*3cycles + 2units*8hrs*2cycles PASS. Close it as CND. win 10: F1. 182041- Stress_ S3*PSW / S3(0℃), Bluescreen "CRITICAL_PROCESS_DIED" w/o dump files. F2. Stress_WB(40℃), BSoD 0x34(CACHE_MANAGER) w/ dump files. F3. Performance_WER, Bios Initialization Time cannot meet spec(SSD: 2+0.3s). F4. Performance_ GetBIOSPOSTTime, POST time can not meet spec(SSD: 2+0.3s). F5. 181159- Stress BurnIn, Unit show disk error(Error while writing to the disk / Test file could not be created). F6. Stress_BurnIn, Unit hang up. -->F1-->About this issue, RD do AB test find issue follow the 23#09’s SSD, till now RD/Vender no Root cause and Resolution. F2-->About this issue, RD check the dump and update need check SSD status, Vender check the SSD no find SSD related error; RD retest 750cyels*4units(include the failed unit 23#01) CND it,F/R:0/4units,0/3,000cycles. This issue is low fail rate and can meet LNV spec, close it as CND. F3/F4-->About the 2issues, RD& vendor cannot provide any Root cause and Resolution. F5-->About this issue, RD update KBL 18#02(Error while writing to the disk) is related with system's high temperature, after rework thermal module, re-test on KBL 7units: 18#02*8hrs*3cycles + 6units*8hrs*2cycles PASS; KBL-R 5#05(Test file could not be created) is related with system's security setting, re-test on KBL-R 6units: 5#05*8hrs*3cycles + 5units*8hrs*2cycles PASS, Close it as CND. F6-->About this issue, RD update: KBL 18#02 are related with system's high temperature, after rework thermal module, re-test on KBL 7units: 18#02*8hrs*3cycles + 6units*8hrs*2cycles PASS, Close it as CND.
C38(NB) | EL532 | DRAM | Memory | DDR4 8GB SDRAM 2666 |  |  |  |  | Hynix | S IC D4 512M16 H5AN8G6NCJR-VKC 96P C38 ! | SA0000BMN00 | SA0000BMN10 | INV | Qd | Qd_C | Qd_C | [5 empty] | Win 7: F1. The memory model in Lenovo Diagnostic Tool does not match the physical printing. F2. Stress_S3(40℃), Blackscreen w/o BL with BSoD 0x9f(DRIVER_POWER_STATE_FAILURE). F/R: 1/6units, 1/1500cycles -->F1--> About this issue, RD update: The Project’s DRAM need support SDP、DDP, and the RAM ID is limited, so no new ID has been applied for memory of the same size as the Vender(NPI Phase had built Hynix 4G RAM), It show the same model as NPI phase(HMA851S6AFR6N-UH); It has no impact for the function&performance. After confirmed with LNV, they can accept it, please refer to the mail<答复 External RE Hynix 4G OnBoard RAM ID confirm meeting >; F2-->About this issue, RD retest 3,400cycles on Fail unit(Samsung SSD + Fail unit 18#05’s image) , CND it. Then restore the Fail unit’s SSD and retest 2,500cycles on Fail unit, CND it. For the failed unit 18#05, RD total retest 6,900cycles CND. This issue is low fail rate and can meet LNV spec, Close it as CND. win 10: F1. The memory model in Lenovo Diagnostic Tool does not match the physical printing.F/R: all SKU F2. Stress_WB(40℃), BSoD 0x34(CACHE_MANAGER) w/ dump files.F/R: 1/6units,1/1500cycles; F3. Stress_BurnIn, Unit hang up. F/R: /10units; -->F1--> About this issue, RD update: The Project’s DRAM need support SDP、DDP, and the RAM ID is limited, so no new ID has been applied for memory of the same size as the Vender(NPI Phase had built Hynix 4G RAM), It show the same model as NPI phase(HMA851S6AFR6N-UH); It has no impact for the function&performance. After confirmed with LNV, they can accept it, please refer to the mail<答复 External RE Hynix 4G OnBoard RAM ID confirm meeting >; F2-->About this issue, RD check the dump and update need check SSD status, Vender check the SSD no find SSD related error; RD retest 750cyels*4units(include the failed unit 23#01) CND it, F/R:0/4units,0/3,000cycles. This issue is low fail rate and can meet LNV spec, close it as CND. F4-->about this issue, RD retest BIT with 8hrs*2cycles on 10units ((include the failed unit), CND this issue, due to this issue is low fail rate and it can meet LNV spec, so close it as CND.
C38(NB) | EL532 | DRAM | Memory | DDR4 16GB SDRAM 2666 |  |  |  |  | Samsung | S IC D4 16G/2666 K4AAG165WB-MCTD C38! | SA0000B9K00 | SA0000B9K10 | INV | Qd | Qd_C | Qd_C | [5 empty] | F1: [V330-14IKB-R INV _Samsung 8G on board memory] 183849-Unit can not power on. -->F1→RD will release test BIOS(V4.08_2N) to fix this issue, and after re-test 2 fail units with new test BIOS, cannot found this issue, And the formal BIOS(V4.08) RD will release on 10/8. About this conclusion Lenovo PA has no concern.
C38(NB) | EL532 | SSD | SSD | PCIE/512GB/SDAPMUW-512G-1101 |  |  | 0A | 20200001 | WD | SSD_M 512G N4SP2 SDAPMUW-512G-1101 C38 | DD900011600 | DD900011610 | INV | Qd | Qd | Qd
C38(NB) | EL532 | Panel | Panel | 14.0' N140HGE-EAA C5 14" FHD AG | PID: 14A7 | VID: AE0D |  |  | INX | LCD_LED_M N140HGE-EAA C5 14" FHD AG C38 | AC600011FG0 | AC600011FH0 | INV | Qd_C | Qd | Qd_C | [5 empty] | F1: Stress_ Cold start, unit show black screen w/ backlight in DC mode. -->We re-test Cold start 24 cycles on 4units( include the fail unit) can not duplicate it. F/R: 0/4units,
C38(NB) | EL532 | SSD | SSD | PCIE/512GB/SDAPNTW-512G-1101 |  |  | 0A | 10130001 | WD(SN720) | SSD_M 512G N8SP4 SDAPNTW-512G-1101 C38 | DD90000ZB50 | DD90000ZB60 | INV | Qd | Qd_C | Qd_C | [5 empty] | F1: Stress _S3, unit occurred blue screen.(BSOD: 0XF4) (FW:10120001) F2: Stress _S3, unit occurred blue screen.(ERROR CODE:CRITICAL_PROCESS_DIED) (FW:10120001) F3: Stress_ Cold start, unit show black screen w/ blacklight in DC mode. (FW:10120001) F4: Stress _S3+PSW, unit occurred black screen W/O backlight.(P80: E3h) (FW:10120001) F5: Stress _S3, unit occurred blue screen.(BSOD: 0XF4) (FW:10130001) F6: Stress _S3, unit occurred black screen.(P80:E3h) (FW:10130001) -->F1/F2/F4/F5/F6→We use new sample with new FW(10130001) to re-test Stress_S3 with 11units*250cycles cannot duplicate these issues. So we close it as CND.  F3→We re-test Cold start 24 cycles on 4units( include the fail unit) can not duplicate it. F/R: 0/4units, 0/96cycles. This issue is low fail rate and it can meet Lenovo spec, so we close it as CND.
C38(NB) | EL532 | SSD | SSD | PCIE/256GB/ SDAPMUW-256G-1101 |  |  | 0A | 20200001 | SanDisk | SSD_M 256G N4SP2 SDAPMUW-256G-1101 C38 | DD900010O00 | DD900010O10 | INV | Qd | Qd_C | Qd_C
C38(NB) | EL532 | SSD | SSD | PCIE/512GB/SDAPNTW-512G-1101 |  |  | 0A | 10120001 | WD(SN720) | SSD_M 512G N8SP4 SDAPNTW-512G-1101 C38 | DD90000ZB50 | DD90000ZB60 | INV | Qd | Qd_C | Qd_C | [5 empty] | F1: Stress _S3, unit occurred black screen W/O backlight.( P80: 00h)(FW:10114001) F2: Stress _S3, unit occurred blue screen W/O dumpfile.( BSOD: 0XF4)(FW:10114001) F3: Stress _S3, STPM tool stop working, occurred error as the attachment.(FW:10114001) F4: Stress _S3, unit occurred blue screen.(BSOD: 0XF4) (FW:10120001) F5: Stress _S3, unit occurred blue screen.(ERROR CODE:CRITICAL_PROCESS_DIED) (FW:10120001) F6: Stress_ Cold start, unit show black screen w/ blacklight in DC mode. (FW:10120001) F7: Stress _S3+PSW, unit occurred black screen W/O backlight.(P80: E3h) (FW:10120001) --> F1/F2/F3→New FW(10120001) still can duplicate these issues. F4/F5/F7→It’s too long time, Vendor didn’t come out root cause and any viable solution for this issues. F6→We re-test Cold start 24 cycles on 4units( include the fail unit) can not duplicate it. F/R:0/4units, 0/96cycles. This issue is low fail rate and it can meet Lenovo spec, so we close it as CND.
C38(NB) | EL532 | Keyboard | Keyboard | 14'/80 keys/JUIMAGE US |  |  |  |  | Transimage | KB KT01-18A2B JUIMAGE US 1YM WG | PK131YM6B00 | TBD | INV | Qd | Qd | Qd
C38(NB) | EL532 | SSD | SSD | PCIE/16GB/MEMPEK1J016GAL |  |  | 200 | K4110420 | Intel(Optane) | SSD_M 16G MEMPEK1J016GAL F:E00E C38 | DD90000VZ40 | DD90000VZ50 | INV | Qd | Qd_C | Qd_C | [5 empty] | F1: Stress _ Burn In, Unit occurred black screen.(P80: 00h) F2: Stress _Burn In(40℃), Unit occurred black screen.(P80:00h) F3: Performance_ POST Time(WER), unit occurred preparing automatic repair. F4: Performance_ JS, unit occurred 'some error when read HDD info. -->F1→We add thermal pad on the Optane interface to re-test Stress_ Burn In 10units(include fail unit) *24hrs,F/R: 0/10units*24hrs, can not duplicate this issue, So we close it as CND.  F2→We add thermal pad on the Optane interface to re-test Stress_ Burn In 6units(include fail unit) *24hrs,F/R: 0/6units*24hrs, can not duplicate this issue, So we close it as CND.  F3→We re-test Performance_ POST Time(WER) 2units(include fail unit) *10cycles,,F/R: 0/2units*10cycles, can not duplicate this issue, So we close it as CND.  F4→SA re-test Performance_ JS on 2units, DIS unit can auto run and the result is PASS. UMA unit can auto run, but the EN’s battery life’s result is FAIL. So they run battery life by manual, the result is PASS. About this conclusion Lenovo PA has no concern. So we close it.
C38(NB) | EL532 | DRAM | Memory | DDR4 8GB SDRAM 2666 |  |  |  |  | Micron | S IC D4 8G/2666 MT40A512M16LY-075:E C38! | SA0000ARD20 | SA0000ARD30 | INV | Qd | Qd_C | Qd_C | [5 empty] | F1. Stress_S4, Unit cannot auto resume. F2. Stress_S3, Unit show blackscreen w/o backlight(P80: CCh/55h) -->F1-->RD analysis this is not related with memory,and RD had been added related solutions in BIOS v4.01 for Win10 RS3. After re-test S4 with 250cycles on 10units, cannot found this issue, so close it. F2-->About this issue, RD check the fail unit cannot found solder, power, signal, HW etc. issues, and they run Memory test 15 cycle on fail unit, pass; Check thermal module, found it’s damage, after change the new thermal module re-run S3 2,750cycles on fail unit, CND it; this issue is low fail rate and can meet Lenovo Spec, Close it as CND.
C38(NB) | EL532 | DRAM | Memory | DDR4 4GB SDRAM 2666 |  |  |  |  | Hynix | DDR4 MODU HMA851S6CJR6N-VK 4G/2666 C38! | PK054005O00 | PK054005O10 | INV | Qd | Qd_C | Qd_C | [5 empty] | F1. Stress_BurnIn, Unit show Sound FAIL(No operations reported in timeout period).F/R: 1/10 F2. Stress_S3, Unit show blackscreen w/o backlight (P80: A3h).F/R: 1/10units, 1/2,500cycles -->F1-->About this issue, RD re-test 36h on the failed unit 15#11 CND it(occurred another issue: Failed to play back MIDI via sequencer, RD reply it is known issue, and has been waived by Lenovo); Re-test 24h*3units(15#11,15#07,16#08),another unit 15#07 failed; RD remove Hynix 4G RAM / replace Hynix 4G RAM with Samsung 8G RAM, and re-test 36h*3units(15#11,15#07,16#08) for each=>CND. RD Conclusion: This issue follow the Hynix 4G RAM and Lenovo agreed to disqualified this RAM on WIN7 OS. F2 about this issue, RD run S3(w/ HDD PW) on 3units(include 16#05),still fail on 16#05 @63 & 15#07 @481, F/R: 2/3units,2/1,500cycles; RD Clear HDD PW and run S3 1000cycles on 3units(16#05, 15#07, 15#03), still fail on 16#05, F/R: 1/3units, 1/1650cycles; Total 2units failed(16#05,16#08), F/R:2/3units,2/3000cycles; This issue is observed on Win7. Related
C38(NB) | EL532 | DRAM | Memory | DDR4 4GB SDRAM 2666 |  |  |  |  | Ramaxel | DDR4 MODU RMSA3270ME86H9F-2666 4G C38! | PK054004K30 | PK054004K40 | INV | Qd | Qd_C | Qd_C | [5 empty] | F1. Performance_ WER, Fast Startup: Boot Time(20.024s) cannot meet SPEC(SSD < 20s). F2. Performance_ WER, Fast Startup: Shutdown time(10.667s) cannot meet spec(SSD < 10s). -->F1/F2-->About the 2 issues, Lenovo PA can accept the result.
C38(NB) | EL532 | SSD | SSD | PCIE/256GB/HFS256GD9TNG-62A0A |  |  | Rev 1 | 80001E00 | Hynix | SD_M 256G N8SP4 HFS256GD9TNG-62A0A C38 | DD90000UR30 | D90000UR40 | INV | Qd | F | DisQ | [5 empty] | F1. Performance_ MobileMark2014(productivity),The result can not meet spec. --> F1-->about this issue, PM update this PCIE SSD doesn’t support Win7 OS, So cannot set power save as C7/C8 level, other PCIE SSD + fail system also failed. After confirmed with LNV, they agreed to disqualify this SSD on win7 OS.
C38(NB) | EL532 | SSD | SSD | PCIE/128GB/HFM128GDHTNG-8310A/2242 |  |  | Rev 1 | 80060C00 | Hynix | SSD_M HFM128GDHTNG-8310A F:80000C00 C38 2242 | DD90000XU20 | DD90000XU30 | INV | Qd | Qd_C | Qd_C | [5 empty] | Win 7: F1. Performance_CrystalDiskMark, Seq Q32T1 Write score cannot meet spec(395MB/s) F2. Performance_PCMark Vantage, The SSD score not stability (gap: 3%~5%). F3. 175962 - SSD will lost after press "Ctrl+Alt+Del" in DOS. -->F1,F2-->About these performance issues, Lenovo PA can accept the result, details please refer to mail【FW: [External] RE: DLMV2E1 Hynix 2242 128G SSD & Hynix 16G RAM issue — Performance CrystalDiskMark / PCMark Vantage / PostTime / WER】 F3-->About this issue, Vender’s FA update it is SSD’s FW bug (FW: 80020C00), the resolution already applied in the FW 80060C00; DQA re-test 10cycles*30units with new FW 80060C00 CND it, F/R:0/30units,0/300cycles, so close it as Fixed. Win 10: F1. Stress_CB(0℃), Unit show BlueScreen(KERNEL SECURITY CHECK FAILURE) w/o dump files. F2. Stress_S4(0℃), Unit show BlackScreen w/o backlight(P80: A4h). F3. Performance_CrystalDiskMark, Seq Q32T1 Write score cannot meet spec(395MB/s) F4. Performance_PCMark Vantage, The SSD score not stability (gap: 3%~5%). F5. Performance_WER, Bios Initialization time cannot meet spec (SSD<2s). F6. Performance_PostTime, PostTime cannot meet spec (SSD<2s). -->F1-->about this issue, RD re-run CB 2,000cycles on the failed 2units (7#07&7#11), CND, F/R: 0/2units, 0/4,000cycles, and we re-run CB with 6units*250cycles, also CND; This issue is low fail rate and can meet Lenovo spec, close it as CND. F2-->About the issue, RD run S4(0℃) 2000cycles on the failed unit 2#04, still can duplicate it, F/R:1/2,000cycles; RD update: The P80 0xA4 is a common issue on our Skylake/Kabylake platform, Related issue TDMS#169757(Low fail rate, Lenovo PA set as will not fix) F3,F4,F5,F6-->About these performance issues, Lenovo PA can accept the result, details please refer to mail【FW: [External] RE: DLMV2E1 Hynix 2242 128G SSD & Hynix 16G RAM issue — Performance CrystalDiskMark / PCMark Vantage / PostTime / WER】
C38(NB) | EL532 | Memory | VRAM | 8Gb GDDR5 SGRAM |  |  |  |  | Hynix | S IC D5 256M32 H5GC8H24AJR-R0C BGA C38! | SA00009U150 | SA00009U170 | INV | Qd | Qd_C | Qd_C | [5 empty] | Win 10: F1: Performance_sysmark2014, Unit occurred 'failed to click menu command plugins\render_page1_2D Graphic(22033)' error. -->F1→Customer agree to condition approve the Hynix 2G VRAM and RD will keep study root cause based on SYSmark 2018 score.
C38(NB) | EL532 | Memory | VRAM | 8Gb GDDR5 SGRAM |  |  |  |  | Micron | S IC D5 256M32 MT51J256M32HF-70:B C38! | SA00009TV60 | SA00009TV70 | INV | F | F | DisQ | [5 empty] | Win 7: F1. Stress_S3(40℃), Blackscreen w/o BL with BSoD 0x9f(DRIVER_POWER_STATE_FAILURE). F2. 181562- Unplug/Plug HDMI cable, Unit hang up and then show blackscreen. F3. Games(OpenGL: Brink, Rage) show lag. F4. Stress_S3, Blackscreen w/o backlight(P80: E3h); -->F1-->About this issue, RD retest stress_S3 with 6900cycles on Fail unit,CND it. This issue is low fail rate and can meet LNV spec, Close it as CND. F2--> About this issue, RD check the event log cannot find any defect, measure power no abnormal, Scan DRAM,VRAM&GPU all PASS; For the failed unit, RD follow 3methods and reproduce 10cycles for each CND it, F/R: 0/30cycles, Close it as CND. F3-->about this issue, RD update It's known issue on V330 Win7 NPI phase, please refer to the issue TDMS#170127, LNV PA set Will not fix. F4-->about this issue, RD do AB test find issue follow the SSD, it not related with VRAM; RD/Vender will keep study this issue. Win 10: F1. 182041- Stress_S3(0℃), Bluescreen "CRITICAL_PROCESS_DIED" w/o dump files. F2. Stress_WB(40℃), BSoD 0x34(CACHE_MANAGER) w/ dump files. F3. Stress_CB, Unit stop on "Shutting down" interface. F4. Stress_3DMark Colud Gate, Bluescreen: SYSTEM_THREAD_EXCEPTION_NOT HANDLED(atikmdag.sys), BSoD 0x7e. -->F1-->about this issue, RD do AB test find it follow the SSD, it not related with VRAM and RD/Vender keep study it. F2-->About this issue, RD check the dump , it not related with VRAM; RD retest 750cycles*4units(include the failed unit 23#01) CND it, F/R: 0/4units,0/3,000cycles. This issue is low fail rate and can meet LNV spec, Close it as CND. F3-->About this issue, RD run AMD diag tool to test GPU part, pass; Run iEMT test SSD PCIe, pass; Do AB test(swap MB with PASS unit), find issue follow the MB; it is not related with the test VRAM, RD keep study this issue. F4-->about this issue, the BSoD 0x7e point to “atikmdag.sys”, RD retest 3D mark cloud over 80hrs* 9units (include the failed unit) CND it, Close it as CND.
C38(NB) | EL532 | SSD | SSD | PCIE/128GB/RPFTJ128PDD2EWX /AM610 |  |  | VC | 11.7 | Umis | SSD_M 128G N4SP2 RPFTJ128PDD2EWX C38 AM610 | DD90000YZ00 | DD90000YZ10 | INV | F | F | DisQ | [5 empty] | Win 7: F1. Performance_CrystalDiskMark, Seq Q32T1 Write score(453~476) cannot meet spec(490MB/s). F2. 179449-Stress WB(0℃), Unit stop on "Restarting" interface. --> F1-->About this issue, Lenovo PA can accept the result, details please refer to mail 【FW External FW DLMV2E1 Ramaxel 4G RAM + UMIS 2242 128G SSD issue Performance WER Post Time CrystalDiskMark】. F2--> About this issue, RD do AB test find the issue follow the failed SSD, Till now RD / Vender no Root Cause & Resolution. Win 10: F1. 179449-Stress WB(0℃), Unit stop on "Restarting" interface. F2. Performance_CrystalDiskMark, Seq Q32T1 Write score(453~476) cannot meet spec(490MB/s). F3. Performance_Post Time, POST time can not meet SPEC (SSD < 2s). F4. Performance_WER, Bios Initialization time cannot meet SPEC. (SSD < 2s). -->F1-->about this issue, RD do AB test find the issue follow the failed SSD, till now RD / Vender no Root Cause & Resolution. F2~F4--> About the 3issues, Lenovo PA can accept the result, details please refer to mail【FW External FW DLMV2E1 Ramaxel 4G RAM + UMIS 2242 128G SSD issue Performance WER Post Time CrystalDiskMark】
C38(NB) | EL532 | CPU | CPU | Kaby Lake/I3-7020U/2.3GHz |  |  |  |  | Intel | S IC FJ8067702739769 QNZU H0 2.3G C38 | SA0000BLH10 | SA0000BLH20 | INV | Qd | Qd | Qd
C38(NB) | EL532 | HDD | HDD | SATA/2TB/WD20SPZX-08UA7T0 |  |  | T0 | 02.01A02 | WD | HDD 2T H7 WD20SPZX-08UA7T0 C38 | DD100010I00 | DD100010I10 | INV | Qd | Qd_C | Qd_C | [5 empty] | F1: Stress_ S3(25) , Unit occurred black screen.(P80: E3h) F2: Stress_ CB(25) , Unit hang on 'Lenovo' interface.(KBL) F3: Stress_Hot start(40), Unit occurred black screen when run burnin test in AC mode.(P80: E3h) F4: Stress_S4(40), Unit occurred black screen. F5: Stress_ S3(0) , Unit occurred black screen.(P80: E3h) -->F1,F3,F5→We use the unit’s origin HDD to do test S3, still can duplicate the issue. So this issue is not related our test HDD. We will keep tracking this issue.  F2→We use 10 units to do re-test CB(25) 300cycles and the fail unit do re-test CB(25) 900cycles, can not duplicate this issue, F/R: 0/3900.So we close this issue as CND.  F4→We use 12 units to do re-test S4(40) 500cycles and the fail unit do re-test S4(40) 1000cycles, can not duplicate this issue, F/R: 0/7000.So we close this issue as CND.
C38(NB) | EL532 | Speaker | Speaker | L+R |  |  |  |  | IEC | SPK PACK 26E 2W 4OHM MAIN SPEAKER L+R | PK23000WR00 | TBD | INV | Qd | Qd | Qd
C38(NB) | EL532 | Finger_printer | Finger_printer | JYT JYAA112A IRON GREY |  |  |  |  | JYT | FINGPRINT JYT JYAA112A IRON GREY | PK09000LX00 | TBD | INV | Qd | Qd | Qd
C38(NB) | EL532 | SSD | SSD | PCIE/1TB/ MZVLB1T0HBLR-000L2 |  |  | Rev0 | 3L1QEXF7 | Samsung | SSD_M 1T N8SP4 MZVLB1T0HBLR-000L2 C38 | DD900012030 | DD900012040 | INV | Qd | Qd | Qd
C38(NB) | EL532 | SSD | SSD | PCIE/512GB/MZVLB512HBJQ-000L2 |  |  | Rev0 | 3L1QEXF7 | Samsung | SSD_M 512G N8SP4 MZVLB512HBJQ-000L2 C38 | DD900011Z30 | DD900011Z40 | INV | Qd | Qd | Qd
C38(NB) | EL532 | SSD | SSD | PCIE/256GB/MZVLB256HBHQ-000L2 |  |  | Rev0 | 3L1QEXH7 | Samsung | SSD_M 256G N8SP4 MZVLB256HBHQ-000L2 C38 | DD900011Y30 | DD900011Y40 | INV | Qd | Qd | Qd
C38(NB) | EL532 | Camera | Camera | 0.3M 1MIC | 1135 | 5986 |  | 5408 | Bison | CAMERA M BNFGVTKTL-003 BISON 0.3M 1MIC; FW: 5408 | PK40001FR00 | TBD | INV | Qd | Qd | Qd
C38(NB) | EL532 | Camera | Camera | 1M 2MIC | 2113 | 5986 |  | 5423 | Bison | CAMERA M BNFH1NKSJ-003 BISON 1M 2MIC C38 | PK40001FP10 | PK40001FP00 | INV | Qd | Qd | Qd
C38(NB) | EL532 | Camera | Camera | 1M 1MIC | 2113 | 5986 |  | 5423 | Bison | CAMERA M BNFG1NKSJ-003 BISON 1M 1MIC | PK40001FQ00 | TBD | INV | Qd | Qd | Qd
C38(NB) | EL532 | HDD | HDD | SATA/500GB/ST500LM034 |  |  | 2GH17A-170 | LXM3 | Seagate | HDD 500G H7 ST500LM034 H:2GH17A C38 | DD10000ZV50 | DD10000ZV60 | INV | Qd | Qd | Qd
C38(NB) | EL532 | DRAM | Memory | DDR4 4GB SDRAM 2666 |  |  |  |  | Samsung | DDR4 MODU SAM M471A5244CB0-CTD 4G/2666 | PK054005L00 | PK054005L10 | INV | Qd | Qd | Qd
C38(NB) | EL532 | HDD | HDD | SATA/500GB/ST500LM030 |  |  | 1RK17D-073 | LFM1 | Seagate | HDD 500G H7 ST500LM030 F:LFM1 C38 | DD10000ZK90 | DD10000ZKA0 | INV | Qd | Qd_C | Qd_C | [5 empty] | F1: Stress_ S4(0) , Unit occurred black screen.(P80: A4h) -->F1→We use 6 units(include the fail unit) to do re-test S4(0) 1000cycles, didn’t duplicate this issue, F/R: 0/6*1000.So we close this issue as CND.
C38(NB) | EL532 | HDD | HDD | SATA/2TB/ST2000LM007 |  |  | 1R8174-073 | LGM1 | Seagate | HDD 2T H7 ST2000LM007 F:LGM1 C38 | DD10000YPQ0 | DD10000YPR0 | INV | Qd | Qd_C | Qd_C | [5 empty] | F1: Stress_ S4(25) , Unit occurred black screen.(P80: 00h) F2: Stress_ BurnIn(40) , 200444-Unit occurred disk fail.(error while reading from the disk) F3: Stress_ BurnIn(0) , 200444-Unit occurred disk fail.(error while reading from the disk)-->F1→We use 10 units to do re-test S4(25) 500cycles and the fail unit do re-test S4(25) 1000cycles, can not duplicate this issue, F/R: 0/6000.So we close this issue as CND.  F2,F3→We use new 6 piece samples to do re-test Operation Temp/Hum Cycle Test (BurnIn 80 hours). can not duplicate this issue, F/R: 0/6units*80hrs. So we close this issue as CND.
C38(NB) | EL532 | HDD | HDD | SATA/1TB/ST1000LM035 |  |  | 1RK172-073 | LFM1 | Seagate | HDD 1T H7 ST1000LM035 F:LFM1 C38 | DD10000WWR0 | DD10000WWS0 | INV | Qd | Qd_C | Qd_C | [5 empty] | F1: 201259-Stress_S4(40), The unit show black screen.(P80:00h) -->F1→We use 6 units(include the fail unit) to do re-test S4(0) 1000cycles, still can duplicate this issue, F/R: 1/6*1000. Lenovo PA agree to close this issue as low fail rate. Some details can get from the mail<答复 External RE Dear Linda Jane please have a quick check and feedback if the NRE of 500G1T2T Seagate Rosewood Refresh have been approved Tks!>
C38(NB) | EL532 | SSD | SSD | PCIE/256GB/RPITJ256PED2MWX |  |  | VA | ECFR12.3 | UMIS | SSD_M 256G N8SP4 RPITJ256PED2MWX C38 | DD900014P00 | DD900014P10 | INV | F | F | DisQ | [5 empty] | F1: 209897-ELP1_Writeimage(40), The unit occurred blue screen.( Stop code: SYSTEM SERVICE EXCEPTION/ UNEXPECTED STORE EXCEPTION) (F/R: 2/2units) F2: Performance_ CrystalDiskMark , Seq Q32T1 Read/Wirte result can't meet spec.(read>3100MB/s , write>1100MB/s ) (F/R: Fail rate: 2/2units) F3: Performance_WER, Fast Startup: Bios Initialization Time(s) can't meet spec. (SPEC<2.3s) (F/R: Fail rate: 1/2units) -->F1→It’s E43 test case issue, and too long time vender didn’t give out solution.  F2→Lenovo RD has no concern about this issue . Some details can get from the mail< RE External V330-14 UMIS AH530 256G SSD performance>.  F3→This is NPI’s know issue. TDMS: 162095
C38(NB) | EL532 | SSD | SSD | PCIE/256GB/RPFTJ256PDD2MWX |  |  | VC | 11.9 | UMIS | SSD_M 256G N4SP2 RPFTJ256PDD2MWX C38 | DD90000Z000 | DD90000Z010 | INV | Qd | Qd_C | Qd_C | [5 empty] | F1: Performance_ WER, Fast Startup: Total Boot[Excluding BIOS] Time(s) can't meet spec.(Time < 20) F2: Performance_ WER, Fast Startup: Bios Initialization Time(s) can't meet spec. (SPEC<2.3s) -->F1,F2→Lenovo PA has no concern about this issue. Some details can get from the mail< FW External RE DLMV2E1 UMIS AM610 256G SSD INV issue>.
C38(NB) | EL532 | SSD | SSD | SATA/128GB/RTITJ128VGD2EWDL |  |  | VB | T2002 | UMIS | SSD_M 128G N8S RTITJ128VGD2EWDL C38 | DD900014Y00 | DD900014Y10 | INV | Qd | Qd_C | Qd_C | [5 empty] | F1: Stress_ S4(40°) , Unit show black screen(P80: 00h, Check Event log found BSoD: 0x0a) F2: Performance_ CrystalDiskMark , Seq Q32T1 Read result can't meet spec.(>530MB/s) -->F1→We use 5 units to do re-test S4(40°) 500cycles and the fail unit do re-test S4(40°) 1000cycles, can not duplicate this issue, F/R: 0/6000.It can meet Lenovo’s CND spec. So we close this issue as CND..  F2→Lenovo PA has no concern about this issue. Some details can get from the mail<RE External RE V330-14KBLRE43-80KBLR UMIS AV310 M.2 128256G SSD CDM>.
C38(NB) | EL532 | SSD | SSD | SATA/256GB/RTITJ256VGD2MWDL |  |  | VB | T2002 | UMIS | SSD_M 256G N8S RTITJ256VGD2MWDL C38 | DD900014Z00 | DD900014Z10 | INV | Qd | Qd_C | Qd_C | [5 empty] | F1: Performance_ CrystalDiskMark , Seq Q32T1 Read result can't meet spec.(>540MB/s) -->F1→Lenovo PA has no concern about this issue. Some details can get from the mail<RE External RE V330-14KBLRE43-80KBLR UMIS AV310 M.2 128256G SSD CDM>.
C38(NB) | EL532 | Camera | Camera | 1M 1MIC | B604 | 04F2 |  | 0027 | Chicony | CAMERA M CNFHH162100335KLH 1M 1MIC | PK40001NC00 | TBD | INV | Qd | Qd | Qd
C38(NB) | EL532 | Camera | Camera | 1M 1MIC | B604 | 04F2 |  | 0027 | Chicony | CAMERA M CNFHH142100335KLH 1M 2MIC | PK40001ND00 | TBD | INV | Qd | Qd | Qd
C38(NB) | EL532 | Camera | Camera | 0.3M 1MIC | B624 | 04F2 |  | 1428 | Chicony | CAMERA M CNFH0322100335KLH 0.3M 1MIC | PK40001NE00 | TBD | INV | Qd | Qd | Qd
C38(NB) | EL532 | SSD | SSD | PCIE/128GB/MZALQ128HBHQ-000L2/ M.2 PCIe 2242 SSD |  |  | Rev 0 | 3L1QFXV7 | Samsung | PM991 MZALQ128HBHQ-000L2 128GB M.2 PCIe 2242 SSD | DD900016J20 | DD900016J30 | INV | Qd | Qd_C | Qd_C | [5 empty] | F1: Performance_WER, Fast Startup: Bios Initialization Time(s) can't meet spec. (SPEC<2.3s) F2: Performance_ CrystalDiskMark , Seq Q32T1 Read result can't meet spec.(>2150MB/s) --> F1→Lenovo PA has no concern about this issue .  F2→Lenovo RD has no concern about this issue>.
C38(NB) | EL532 | SSD | SSD | PCIE/256GB/ MZALQ256HAJD-000L2 |  |  | Rev 0 | 3L1QFXV7 | Samsung | SSD_M 256G N4SP4 MZALQ256HAJD-000L2 C38 | DD900017000 | DD900017010 | INV | Qd | Qd | Qd
C38(NB) | EL532 | DRAM | Memory | DDR4 16GB SDRAM 3200 |  |  |  |  | Ramaxel | DDR4 MODU RMSA3330MJ78HBF-3200 16G C38A! | PK05400AC10 | PK05400AC20 | INV | Qd | Qd | Qd
C38(NB) | EL532 | Memory | VRAM | 8Gb GDDR5 SGRAM |  |  |  |  | Samsung | S IC D5 256M32 K4G80325FC-HC25 FBGA C38! | SA00009TA50 | SA00009TA60 | INV | Qd | Qd | Qd
C38(NB) | EL532 | MINIPCI | WLAN | W/L_BT _ T77H768 | WLAN:B822; BT:B023 | WLAN:10EC; BT:0BDA |  |  | Foxconn | W/L_BT _ T77H768.00 C38 | PK32000I700 | PK32000I710 | INV | Qd_C | Qd_C | Qd_C | [5 empty] | F1. 191605 Units auto disconnect while doing redients Data Transfer Test (For WLAN or BT) at normal temperature 5°/35°. F2. 191602 Connect and Disconnect Stress (auto) fail rate cannot meet Lenovo test case request.(SPEC: 95% success rate of 100 iterations) F3. 191600 Monitor screen will hang up(mouse can be moved), after switch display mode when mira cast connect. F4. 191595 BT/ Wlan card/touchpad devices lost after power on from Cold Boot with some BT devices (Mouse/ KB/ Speaker/ headphone) connected. F5. The unit cannot get result when it runs mobile_2014. →For these 5 issues, LD and TPM accept to waive them, please refer to the mail[RE: ELAV4V5 Foxconn WLAN card issue clarify];
C38(NB) | EL532 | Panel | Panel | 14.0' N140HGE-EAA C5 14" FHD AG | PID: 14A7 | VID: AE0D |  |  | INX | LCD_LED_M N140HGE-EAA C5 14" FHD AG C38 | AC600011FG0 | AC600011FH0 | INV | Qd | Qd_C | Qd_C | [5 empty] | F1. Battery life_ Mobile Mark2014 no result. →for this issue is RS5 common issue AMD platform, LD can approve to go WNF, please refer to the mail[RE: ELAV4/5 INV test demand 1108] F2. JS CN will always show fail(Fast Startup). →For this issue, Lenovo TPM can agree to go on E2-9000 CPU unit, please refer to the mail[答复 External RE V130-1415AST E2-9000 With Dis Sku AlignmentMeeting Minutes];
C38(NB) | EL532 | SSD | SSD | PCIE/256G/MZ7LN256HAJQ-000L2 |  |  | Rev 0 | MVT04L0Q | samsung | SSD_M 256G H7 MZ7LN256HAJQ-000L2 C38 | DD90000TX50 | DD90000TX60 | INV | Qd | Qd_C | Qd_C | [5 empty] | F1. Get Post time cannot meet SPEC. F2. WER_ Fast Startup(Total Boot& Shutdown) cannot meet SPEC. →About this issue, RD verify it will fail on AMD platform, and LD can accept that leverage other’s models comments as this is common issue, please refer to mail[RE: ELAV5 need add 256G SSD-->Samsung SSD pleases release INV];
C38(NB) | EL532 | CPU | CPU | Stoney Ridge/E2-9000/1.8GHz |  |  |  |  | AMD | S IC E2-9000 EM9000AKN23AC 1.8G BGA 769P | SA00009W800 | SA00009W810 | INV | Qd_C | Qd_C | Qd_C | [5 empty] | F1. Stress_ Burn In, unit will hang on desktop. F2. Unit always shutdown, when download OS. F3. Stress_ WB& CB, unit show "check use time fail". F4. Stress_ system on off, units hang on "Lenovo" interface.P80: CCh F5. Unit show black screen with back light, when doing screen saver then resume from S3(lid) with KB. P80: 0Ch F6. After run JS, found JS "Fast start up"& "Edge" show fail and "battery life" no score. F7. WER performance is not meet SPCE.(Fast startup: Total boot& Shutdown) F8. WER performance is not meet SPCE.(Full boot) F9. WER performance is not meet SPCE.(Standby: resume times) F10. WER performance is not meet SPCE.(Standby: resume times) →F1-F5About these issues, LD and TPM have accept to waive them based on RD FA and retest data, detail information please refer to the mail[For F1 ~ F5, I and TPM has discussed, can be waive them based on RD FA and retest data]; →F6-F10About these issues, Lenovo TPM and their internal agreed to waive these issues as limitation, please refer to the mail[答复: [External] RE: V130-14/15AST E2-9000 With Dis Sku Alignment//Meeting Minutes]
C38(NB) | EL532 | SSD | SSD | PCIE/256GB/MTFDDAK256TDL-1AW1ZABLA |  |  | 1 | M1LN000 | Micron | SSD_M 256G MTFDDAK256TDL-1AW1ZABLA C38 | DD900014T30 | DD900014T40 | INV | Qd | Qd_C | Qd_C | [5 empty] | F1: Performance_ Crystal Disk Mark read/write scores can not meet spec F2: Performance_ PC Vantage scores can not meet spec F3: Game: The Elder Scrolls V: Skyrim/Far Cry 2/Sniper Elite 3/Killing Floor 2/Doom3/Rage/Resident Evil Revelations 2/DmC V:Devil May Cry V show lag when play it, FPS minimum<25. →F1&F2 →Lenovo RD can accept the score, please refer mail< RE EXT C340-14API Micron 1300 256G SSD performance low> < RE External 回覆 C340-14 AMD Picasso about Micron 256G SATA SSD PC Mark Vantage performance low>. →F3 →WNF as common issue. It is not relate with INV key part. Please refer TDMS #183479&176191&204235&203899.
C38(NB) | EL532 | Memory | VRAM | 8Gb GDDR5 SGRAM |  |  |  |  | Samsung | S IC D5 256M32 K4G80325FC-HC25 FBGA 170P | SA00009TA50 | SA00009TA60 | INV | Qd | Qd_C | Qd_C | [5 empty] | F1: Performance_3D Mark (Time Spy Extreme),unit show test score is 0. →WNF as common issue. It is not relate with INV keypart.please refer TDMS #182518# F2: Game: The Elder Scrolls V: Skyrim/Far Cry 2/Sniper Elite 3/Killing Floor 2/Doom3/Rage/Resident Evil Revelations 2/DmC V:Devil May Cry V show lag when play it, FPS minimum<25. →WNF as common issue. It is not relate with INV keypart.please refer TDMS #183479&176191&204235&203899.
C38(NB) | EL532 | HDD | HDD | SATA/500GB/WD5000LPZX-08Z10T0 |  |  | T0 | 05.01A05 | WD | HDD 500G H7 WD5000LPZX-08Z10T0 C38 | DD100013B30 | DD100013B40 | INV | Qd | Qd_C | Qd_C | [5 empty] | F1: The unit can not meet spec when run WER Performance_ Boot performance. →For F1 issue: This project not feature PC, fail on NPI/RS5/RS6. WNF close it. Details please refer TDMS:196523/188873/183886/173311/183852/201162
C38(NB) | EL532 | DRAM | Memory | DDR4 8GB SDRAM 2666 |  |  |  |  | Tigo | DDR4 MODU TIG TMKS8G68AHFHA-26V 8G/2666 | PK054009T00 | PK054009T10 | INV | Qd | Qd_C | Qd_C | [5 empty] | F1. The unit cannot meet spec when run WER Performance_ Boot performance(fast startup)(F/R:2/2units) →NPI known issue, WNF close it, not related with tigo memory. Refer TDMS No:196523/ 188873/ 183886/ 173311/183852/201162 F2. The unit cannot meet spec when run WER Performance_ Battery life during local full screen video playback @ 150 nits(F/R:2/2units) →this is NPI known issue (TDMS#201212), not related with tigo memory. Follow the result of NPI phase, can refer to the JS result F3. The unit can not meet spec when run WER Performance_ Windows 10 Media Playback Quality -AC mode(F/R:2/2units) →It is OS common issue, fail from RS4~19H1, has set WNF by LD. Please refer TDMS: 195784/199054/196471/195000/188877/201164.
C38(NB) | EL532 | Panel | Panel | 14.0' NT140WHM-N41 14" HD AG | PID: 06BD | VID: E509 |  |  | BOE | LCD_LED_M NT140WHM-N41 14" HD AG C38 | AC600019H80 | AC600019H90 | INV | Qd | Qd_C | Qd_C | [5 empty] | F1.The unit can not get result when run Mobile Mark_2014.(Fail rate: ½) →It is related by test tool and not related by this test INV, LD can agree to waive it.
C38(NB) | EL532 | HDD | HDD | SATA/1TB/ST1000LM035 |  |  | 1RK172-073 | LFM1 | Seagate | HDD 1T H7 ST1000LM035 F:LFM1 C38 | DD10000WWR0 | DD10000WWS0 | INV | Qd_C | Qd_C | Qd_C | [5 empty] | F1. The unit show black screen (P80: 00H) when run Stress _CB (F/R : 1/10units 1/2500cycles). →RD retest CB 10units(contain fail unit)* 500cycles CND this issue. F2. After bench handing test, the unit show error message when scan HDD. →About this issue, Vendor have provided the FA report[Lenovo Compal RWRe 1TB(WL1NR9B9) DNR after bench handling test @V130-14AST.pdf] and, then retest 4pcs sample to verify it, CND this issue, Lenovo can accept this test result[RE External RE V130-14AST Seagate 1TB HDD lost after bench handing test.msg].
C38(NB) | EL532 | HDD | HDD | SATA/500GB/ST500LM030 |  |  | 1RK17D-073 | LFM1 | Seagate | HDD 500G H7 ST500LM030 F:LFM1 C38 ! | DD10000ZK90 | DD10000ZKA0 | INV | Qd | Qd_C | Qd_C | [5 empty] | F1: The unit show black screen (P80: 00H) when run Stress _CB.(F/R : 1/10units 1/2500cycles) →RD retest CB 10units(contain fail unit)* 500cycles CND this issue.
C38(NB) | EL532 | SSD | SSD | PCIE/256GB/HFS256G32TNH-73A0A |  |  | Rev1 | 90000Q00 | Hynix | SSD_M 256G H7 HFS256G32TNH-73A0A C38 | DD900010430 | DD900010440 | INV | Qd_C | Qd_C | Qd_C | [5 empty] | F1. Stress_ CB, the unit will show black screen under 40°(P80:00h). F2. The unit hang when run stress_ WB under 0°.(P80: CCh). F3. Performance_ WER, Boot performance (fast startup) Cannot meet SPEC. F4. Units cannot get result when run mobile_2014. -->F1about this issue, RD retest 1200cycles with the fail unit and retest 5units*300cycles under 40°CND this issue.  F2This is NPI Known issue, please refer to TDMS-183266&182081, RD analysis it is not related by this INV and retest 1800cycles with the fail unit after re-download image CND it, LD can agree to waive it, please refer to the mail[RE: <Need PA waive>RE: ELAV4/5 Liteon 2x2 WLAN card+ Hynix SSD issue status];  F3 As this AMD AST platform performance, LD can agree to waive it as common issue for this project, please refer to the mail[RE: ELAV4V5 Liteon WLAN card+Hynix SSD issue status];  F4For this issue, RD analysis it is related by test tool and not related by this test INV, LD can agree to waive it, please refer to the mail[RE: <Need PA waive>RE: ELAV4/5 Liteon 2x2 WLAN card+Hynix SSD issue status];
C38(NB) | EL532 | MINIPCI | WLAN | W/L_BT WCBN807A-L6 | WLAN: 003E; BT : E300 | WLAN:168C; BT:CF30 |  |  | Liteon | W/L_BT WCBN807A-L6 A7Z000004D0 C38 | PK32000GR00 | PK32000GR10 | INV | Qd_C | Qd_C | Qd_C | [5 empty] | F1. The unit will auto disconnect when connect Miracast. F2. Monitor screen will hang up (mouse can be moved), after switch display mode with miracas. F3. Connect and Disconnect Stress (auto) fail rate cannot meet Lenovo test case request.(SPEC: 95% success rate of 100 iterations). F4. Stress_ CB, the unit will show black screen under 40°(P80:00h) F5. Units will auto disconnect while doing redient Data Transfer Test (For WLAN or BT) under5 °. F6. The unit hang when run stress_ WB under 0°.(P80:CCh) F7. Units cannot get result when run mobile_2014 -->F1About this issue, RD retest 3units(contain fail unit) CND this issue;  F2About this issue, RD will provide new VGA Driver to solve this issue, will combine with RS6 image, as low risk for end user, LD agree to waive this issue, please refer to the mail[RE: <Need PA waive>RE: ELAV4/5 Liteon 2x2 WLAN card+ Hynix SSD issue status];  F3, F4, F5As these issues are common issue and will low risk for end user, LD agree to waive it, please refer to the mail[RE: <Need PA waive>RE: ELAV4/5 Liteon 2x2 WLAN card+ Hynix SSD issue status];  F6 This is NPI know issue, and RD analysis it is not related by this test INV, please refer to TDMS-183266.  F7For this issue, LD agree to waive it for this test WLAN INV.
C38(NB) | EL532 | SSD | SSD | PCIE/128GB/MZ7LH128HBHQ-000L2 |  |  | REV 0 | RVT01L0Q | Samsung | SSD_M 128G H7 MZ7LH128HBHQ-000L2 S C38 | DD900016I20 | DD900016I30 | INV | Qd | Qd_C | Qd_C | [5 empty] | F1: Performance_ Crystal Disk Mark read/write scores can not meet spec →Lenovo&RD can accept the score, please refer mail< RE External V130-1415AST Samsung PM881 128G SSD performance >
C38(NB) | EL532 | HDD | HDD | SATA/500G/ST500LM034 |  |  | 2GH17A-170 | LXM3 | Seagate | HDD 500G H7 ST500LM034 H:2GH17A C38 | DD10000ZV50 | DD10000ZV60 | INV | Qd | Qd | Qd | [5 empty] | Seagate 500G HDD have been qualified PASS on V330-14ARR, so Lenovo agree only do HW test on E4-14ARR, SW test result leverage V330-14ARR test result.
C38(NB) | EL532 | DRAM | Memory | DDR4 8GB SDRAM 2666 |  |  |  |  | Hynix | DDR4 MODU HYN HMA81GS6JJR8N-VK 8G/2666 | PK054005M70 | PK054005M90 | INV | Qd | Qd_C | Qd_C | [5 empty] | F1: ELP1_Video Stress test(40C), Unit show Blue Screen(0x116) w/ dump while run 3D Mark_Cloud Gate. F2: ELP1_Video Stress test(40C), Unit show Blue Screen(0xEA) w/ dump while run 3D Mark_Cloud Gate. F3: Performace_PCMark8, System show Blue screen(BSoD:0x116) during test F4: Performace_PCMark8, System show Blue screen(BsoD:0x50) during test. →F1, F2：RD SWAP the SSD and Memory to MP SSD and MP Memory still can reproduce this issue, so we think it’s not related to Hynix 8G RAM. RD and AMD will keep tracking and try to solve this issue. →F3, F4 Use 3.02 BIOS +V60 preload run 20cycles, cannot duplicate these issues.
C38(NB) | EL532 | SSD | SSD | PCIE/256GB/HFS256GD9TNG-L3A0B |  |  | Rev1 | 80030C10 | Hynix | SSD_M 256G N8SP4 HFS256GD9TNG-L3A0B C38 | DD900011300 | DD900011310 | INV | Qd | Qd_C | Qd_C | [5 empty] | F1: HWF-106_Restart(DC), Unit show "Default boot device missing". F/R: 4/4units →Vendor analysis the issue, then provides FACA and new FW 80030C10, we use new verify these 2 issues, we re-run restart with 8units under DC mode, cannot duplicate this issue. so we think new FW can fix this issue F2: Unit hang up during resume from S3 with HDD Password.F/R: 2/2units →Vendor analysis the issue, then provides FACA and new FW 80030C10, we use new FW do manual S3+password 8unit*20 cycles cannot duplicate this issue, then use tool auto run S3+Passwors 8units*300cycles, cannot duplicate this issue, so we think new FW can fix this issue
C38(NB) | EL532 | DRAM | Memory | DDR4 4GB SDRAM |  |  |  |  | Micron | S IC D4 512M16 MT40A512M16TB-062E:J FBGA | SA0000CMS00 | SA0000CMS10 | INV | Qd | F | DisQ | [5 empty] | F1: Stress_3DMark-Cloud Gate, Unit show blue screen(BsOD:0x116). F2: Stress_3DMark-Sky Diver, Unit show blue screen(BsOD:0x116). →RD and AMD debug this issue, but no any solution till now, it’s have been pending over one month, so we judge it as fail.
C38(NB) | EL532 | Memory | VRAM | 8Gb GDDR5 SGRAM |  |  |  |  | Samsung | S IC D5 256M32 K4G80325FC-HC25 FBGA 170P | SA00009TA50 | SA00009TA60 | INV | Qd | F | DisQ | [5 empty] | F1: Stress_3Dmark-Timespy, unit show blue screen(BsoD:0x7e) →RD and AMD debug this issue, but no any solution till now, it’s have been pending over one month, so we judge it as fail.
C38(NB) | EL532 | SSD | SSD | PCIE/512GB/MZALQ512HALU-000L2 |  |  | Rev 0 | 3L1QFXV7 | Samsung | SSD_M 512G N4SP4 MZALQ512HALU-000L2 C38 | DD900017100 | DD900017110 | INV | Qd | Qd_C | Qd_C | [5 empty] | F1: Stress_CB, show "自动修复" during test.(F/R: 1/10units*250cycle, Fail unit: SKU 1#03) →Re-test 750 cycles with the fail unit, CND. Then use 10 units re-run CB 750cycles, CND. F2: Stress_CB, Unit show "标准SATA ACHI控制器 Status has problem".(2/6units*250cycles) →This issue only found on SSD only SKU. RD confirm s this issue happened on SSD only SKU was low risk. We use the 2 fail units re-test CB 750 cycles, F/R: 0/1500cycles. Then use all 6 single SSD units retest. F/R: 0/4500cyles. so it’s also low fail rate. F3: Stress_WB, Unit show "自动修复" during test. (F/R: 1/10units*250cycle,(Fail unit: SKU 1#03) →Re-test 750 cycles with the fail unit, CND. Then use 10 units re-run CB 750cycles, CND. F4: Stress_WB, Unit show "标准SATA ACHI控制器 Status has problem".(1/6units*250cycles →This issue only found on SSD only SKU. RD confirm s this issue happened on SSD only SKU was low risk. We use the fail units re-test CB 750 cycles, F/R: 0/750cycles. Then use all 6 single SSD units retest. F/R: 1/4500cyles. so it’s also low fail rate. F5: Performance_CrystalDiskMark, Write/Read cannot meet spec.(Read/Write_Spec:2330/1470, Read/Write_Result: 2295/1149 ) →Confirm with Lenovo RD, the result can be accepted.
C38(NB) | EL532 | SSD | SSD | PCIE/256GB/MTFDHBA256TCK-1AS1AABLA |  |  | REV:0 | 002P1LN | Micron | SSD_M 256G MTFDHBA256TCK-1AS1AABLA C38 | DD90000ZD80 | DD90000ZD90 | INV | Qd | F | Drpd | [5 empty] | F1: TDMS-208312 Stress_CB, System stop working (seems like SSD lost) →RD analyze the issues seems caused by Micron SSD, and the vendor have catch the fail log back to do analyze, but no any solution till now, So Lenovo decide Drop Micron SSD from this Project. F2: Stress_S4, Unit show BSOD 0x116. →SA analyze the dump, it point to VGA Driver, we re-test 750cycles on the fail unit, CND this issue
C38(NB) | EL532 | SSD | SSD | PCIE/512GB/MTFDHBA512TCK-1AS1AABLA |  |  | REV:0 | 002P1LN | Micron | SSD_M 512G MTFDHBA512TCK-1AS1AABLA C38 | DD90000ZE50 | DD90000ZE60 | INV | F | F | Drpd | [5 empty] | F1: Unit show Blue screen w/o dump when install Burn-In F2: TDMS-208141 Stress+Burn-In, Unit show Blue screen w/o dump (DATA_Inpage_Error) F3: Stress_MP3+CC test, Unit show Blue Screen w/o dump(Critical_Process_Died) F4：TDMS-208152 Stress_CB, unit show "Default Boot Device Missing". F5: TDMS-208153 Stress_CB, Unit show Blue screen w/o dump(Critical_Process_Died) F6: Stress_S4, Unit show Blue screen w/o dump.(Unexpected_Store_Exception) F7: Stress_S4, Unit show Blue screen w/o dump.(System_Service_Expection) →RD analyze all these issues seems caused by Micron SSD, and the vendor have catch the fail log back to do analyze, but no any solution till now, So Lenovo decide Drop Micron SSD from this Project.
C38(NB) | EL532 | SSD | SSD | PCIE/128GB/MZALQ128HBHQ-000L2 |  |  | Rev 0 | 3L1QFXV7 | Samsung | SSD_M 128G N4SP4 MZALQ128HBHQ-000L2 C38 | DD900016J20 | DD900016J30 | INV | Qd | Qd_C | Qd_C | [5 empty] | F1: Stress_CB, show "自动修复" during test.(F/R: 1/10units*250cycle, Fail unit: SKU 1#03) →Re-test 750 cycles with the fail unit, CND. Then use 10 units re-run CB 750cycles, CND. F2: Stress_CB, Unit show "标准SATA ACHI控制器 Status has problem".(2/6units*250cycles) →This issue only found on SSD only SKU. RD confirm s this issue happened on SSD only SKU was low risk. We use the 2 fail units re-test CB 750 cycles, F/R: 0/1500cycles. Then use all 6 single SSD units retest. F/R: 0/4500cyles. so it’s also low fail rate. F3: Stress_WB, Unit show "自动修复" during test. (F/R: 1/10units*250cycle,(Fail unit: SKU 1#03) →Re-test 750 cycles with the fail unit, CND. Then use 10 units re-run CB 750cycles, CND. F4: Stress_WB, Unit show "标准SATA ACHI控制器 Status has problem".(1/6units*250cycles →This issue only found on SSD only SKU. RD confirm s this issue happened on SSD only SKU was low risk. We use the fail units re-test CB 750 cycles, F/R: 0/750cycles. Then use all 6 single SSD units retest. F/R: 1/4500cyles. so it’s also low fail rate. F5: Performance_CrystalDiskMark, Write/Read cannot meet spec. (Read/Write_Spec:2150/1070, Read/Write_Result: 2086/963 ) →Confirm with Lenovo RD, the result can be accepted.
C38(NB) | EL532 | Memory | VRAM | 8Gb GDDR5 SGRAM |  |  |  |  | Hynix | Hynix H5GC8H24AJR-R2C 8G bps 256M*32 GDDR5 | SA0000C1710 | SA0000C1730 | INV | Qd | Qd | Qd
C38(NB) | EL532 | SSD | SSD | PCIE/512GB/RPITJ512PED2OWX |  |  | VA | 12.3 | UMIS | SSD_M 512G N8SP4 RPITJ512PED2OWX C38 ! | DD900014U00 | DD900014U10 | INV | Qd | Qd_C | Qd_C | [5 empty] | F1: Performance_CrystalDiskMark, Write/read Speed was less than before on R3-2200U SKU. →RD confirms it caused by R3-2200U CPU was only support Pcie Gen3*2, so the speed will reduce, its CPU normal behavior, And Lenovo team also waive this issue. Details please refer to mail<[V330/E4-14ARR]UMIS AH530 SSD INV issue>
C38(NB) | EL532 | SSD | SSD | PCIE/256GB/RPITJ256PED2MWX |  |  | VA | 12.3 | UMIS | SSD_M 256G N8SP4 RPITJ256PED2MWX C38 ! | DD900014P00 | DD900014P10 | INV | Qd | Qd | Qd
C38(NB) | EL532 | Memory | VRAM | 8Gb GDDR5 SGRAM |  |  |  |  | Micron | S IC D5 256M32 MT51J256M32HF-80:B C38! | SA00009TI30 | SA00009TI50 | INV | Qd | F | DisQ | [5 empty] | F1:207253- Stress_3DMark_Cloudgate, unit show BSoD(0x7e) w/ dump. →RD and AMD debug this issue, but no any solution till now, it’s have been pending over one month, so we judge it as fail.
C38(NB) | EL532 | Finger_printer | Finger_printer | JYT JYAA112A IRON GREY |  |  |  |  | JYT | FINGPRINT JYT JYAA112A IRON GREY | PK09000LX00 | TBD | INV | Qd | Qd | Qd
C38(NB) | EL532 | SSD | SSD | SATA/256GB/RTOTJ256VGD2MYX |  |  | VB | T2001 | UMIS | SSD_M 256G H7 RTOTJ256VGD2MYX C38 | DD900012100 | DD900012110 | INV | Qd | Qd_C | Qd_C | [5 empty] | F1: Stress_CB, Unit show “Boot device Missing”. F/R: 1/10units*250cycles →We use 10 units re-run S3 1000cycles, cannot duplicate this issue, F/R: 0/10000cycles. According to this we judge it as CND.
C38(NB) | EL532 | HDD | HDD | SATA/2TB/WD20SPZX-08UA7T0 |  |  | T0 | 02.01A02 | WD | HDD 2T H7 WD20SPZX-08UA7T0 C38 | DD100010I00 | DD100010I10 | INV | Qd | Qd | Qd
C38(NB) | EL532 | SSD | SSD | PCIE/512GB/MZVLB512HBJQ-000L2 / M.2 PCIe 2280 |  |  | Rev0 | 3L1QEXF7 | Samsung | SAMSUNG PM981a 512GB M.2 PCIe 2280 MZVLB512HBJQ-000L2 SSD | DD900011Z30 | DD900011Z40 | INV | Qd | Qd_C | Qd_C | [5 empty] | F1: [E4-14ARR] Samsung 512G SSD Crystal Mark read speed(3250MB/s) cannot meet spec 3500MB/s →For this issue, Lenovo provide comments that can accept Seq Q32T1 Read (MB/s) 3200+
C38(NB) | EL532 | SSD | SSD | PCIE/512GB/RPITJ512PED2OWX |  |  | VA | 12.2 | UMIS | SSD_M 512G N8SP4 RPITJ512PED2OWX C38 ! | DD900014U00 | DD900014U10 | INV | Qd | Qd | Qd
C38(NB) | EL532 | SSD | SSD | PCIE/256GB/RPITJ256PED2MWX |  |  | VA | 12.2 | UMIS | SSD_M 256G N8SP4 RPITJ256PED2MWX C38 ! | DD900014P00 | DD900014P10 | INV | Qd | Qd | Qd
C38(NB) | EL532 | HDD | HDD | SATA/2TB/ST2000LM007 |  |  | 1R8174-073 | LGM1 | Seagate | HDD 2T H7 ST2000LM007 F:LGM1 C38 ! | DD10000YPQ0 | DD10000YPR0 | INV | Qd | Qd | Qd
C38(NB) | EL532 | HDD | HDD | SATA/1TB/ST1000LM035 |  |  | 1RK172-073 | LFM1 | Seagate | HDD 1T H7 ST1000LM035 F:LFM1 C38 | DD10000WWR0 | DD10000WWS0 | INV | Qd | Qd | Qd
C38(NB) | EL532 | HDD | HDD | SATA/500GB/ST500LM030 |  |  | 1RK172-073 | LFM1 | Seagate | HDD 500G H7 ST500LM030 F:LFM1 C38 ! | DD10000ZK90 | DD10000ZKA0 | INV | Qd | Qd | Qd
C38(NB) | EL532 | DRAM | Memory | DDR4 16GB SDRAM 2666 |  |  |  |  | Hynix | DDR4 MODU HMA82GS6JJR8N-VK 16G/2666 C38! | PK054005P70 | PK054005PB0 | INV | Qd | Qd | Qd
C38(NB) | EL532 | SSD | SSD | PCIE/256GB/MZVLB256HBHQ-000L2 |  |  | Rev0 | 3L1QEXH7 | Samsung | SSD_M 256G N8SP4 MZVLB256HBHQ-000L2 C38 | DD900011Y30 | DD900011Y40 | INV | Qd | Qd | Qd | [5 empty] | We total use 12units, contain E4-ARR 6units and V330-ARR 6units.
C38(NB) | EL532 | DRAM | Memory | DDR4 16GB SDRAM 2666 |  |  |  |  | Ramaxel | DDR4 MODU RMSA3300ME78HBF-2666 16G C38! | PK054004O30 | PK054004O40 | INV | Qd | Qd | Qd
C38(NB) | EL532 | DRAM | Memory | DDR4 8GB SDRAM 2666 |  |  |  |  | Ramaxel | DDR4 MODU RMSA3260ME78HAF-2666 8G C38! | PK054004J40 | PK054004J50 | INV | Qd | Qd | Qd
C38(NB) | EL532 | Memory | VRAM | 8Gb GDDR5 SGRAM |  |  |  |  | Samsung | S IC D5 256M32 K4G80325FC-HC25 FBGA C38! | SA00009TA50 | SA00009TA60 | INV | Qd | Qd | Qd
C38(NB) | EL532 | DRAM | Memory | DDR4 8GB SDRAM 3200 |  |  |  |  | Hynix | DDR4 MODU HMA81GS6DJR8N-XN 8G/3200 C38 ! | PK054009D00 | PK054009D30 | INV | Qd | Qd | Qd
C38(NB) | EL532 | HDD | HDD | SATA/500GB/MQ01ABF050 |  |  | ABM AC12 | AM0Q6E | Toshiba | HDD 500G H7 MQ01ABF050 H:ABM AC12 C38 ! | DD10000WND0 | DD10000WNE0 | INV | Qd | Qd | Qd
C38(NB) | EL532 | HDD | HDD | SAT/ 500GB/WD5000LPZX-08Z10T0 |  |  | T0 | 05.01A05 | WD | HDD 500G H7 WD5000LPZX-08Z10T0 C38 | DD100013B30 | DD100013B40 | INV | Qd | Qd_C | Qd_C | [5 empty] | F1: The unit show bluescreen (stop code:DPC WATCHDOG VIOLATION) when run Stress_S4.(F/R:1/250cycles*10units) →SA confirms dump point to system file, It’s not relate with INV keypart. RD re-test S4 with total 10 units * 250 cycles, result was pass, fail unit run 750 cycles also pass. So we decide close this issue as CND.(F/R:0/3000cyscles)
C38(NB) | EL532 | Panel | Panel | 15.6' NV156FHM-T03 V8.0 FHD AG | PID: 082F | VID: 09E5 |  |  | BOE | LCD_LED_TS NV156FHM-T03 V8.0 FHD AG C38 | AC60001T260 | AC60001T270 | INV | Qd | Qd | Qd
C38(NB) | EL532 | SSD | SSD | PCIE/256GB/MZVLB256HBHQ-000L2 |  |  | Rev 0 | 3L1QEXH7 | Samsung | SSD_M 256G N8SP4 MZVLB256HBHQ-000L2 C38 | DD900011Y30 | DD900011Y40 | INV | Qd | Qd_C | Qd_C | [5 empty] | F1: Stress_ CB, The unit show "Check Device Fail" →RD re-run CB * 250 cycles on 10 units F/R: 1/2500 1/10, It’s 19H1 known issue, not related with SSD, please refer TDMS#206968, 206203. F2: Stress_S4,The unit show blue screen(stop code: DPC WATCHDOG VIOLATION) →It’s 19H1 known issue, not related with SSD 10 units add hotfix 7D re-run S4 * 250 cycles, PASS F3: Stress_ WB, The unit show "Check Device Fail" →It’s 19H1 known issue, not related with SSD please refer TDMS#206966.
C38(NB) | EL532 | SSD | SSD | PCIE/256GB/MTFDHBA256TCK-1AS1AABLA/M.2 PCIe 2280 |  |  | REV:0 | 002 P1LN; | Micron | 256GB M.2 PCIe 2280 MTFDHBA256TCK-1AS1AABLA SSD | DD90000ZD80 | DD90000ZD90 | INV | Qd_C | Qd_C | Qd_C | [5 empty] | F1. The unit show blue screen(stop code: DPC WATCHDOG VIOLATION) when idle →about this issue, RD use fail unit to do idle test over 120hrs, CND, and run stress S3/S4/WB/CB each 250cycles, all PASS. This issue cannot duplicate so close it and track P/L control run result. F2. Stress_S4,The unit show blue screen(stop code: DPC WATCHDOG VIOLATION) →It’s 19H1 known issue, not related with SSD, and update hotfix 7D to re-test Stress_S3/S4/WB/CB each 250cycles, CND. F3. SSD show NVME controller Status test fail, when do storage hardware scan in Lenovo Diagnostics Windows and Lenovo vantage →This issue is a known issue occurred on the other project,it’s not related with Micron SSD. F4. Performance_ Crystal Disk Mark , Seq Q32T1 Read and Write result can't meet spec.(Read>3020MB/s; Write>1152MB/s) →The performance can be accepted by Lenovo, please refer mail<RE External RE Please share your comment about the CDM value>
C38(NB) | EL532 | SSD | SSD | PCIE/512GB/MZALQ512HALU-000L2 |  |  | Rev 0 | 3L1QFXV7 | Samsung | SSD_M 512G N4SP4 MZALQ512HALU-000L2 C38 | DD900017100 | DD900017110 | INV | Qd | F | DisQ | [5 empty] | F1: 207742-The unit show “Boot Device missing" when reset this PC.( F/R:2/6units.) F2: Crystal Disk Mark, Write result can't meet spec. →F1&F2 about these issues, the RD&vendor cannot provide the effectively solution and the INV has delay too long time,
C38(NB) | EL532 | SSD | SSD | PCIE/256GB/MZALQ256HAJD-000L2 /M.2 PCIe 2242 SSD |  |  | Rev 0 | 3L1QFXV7 | Samsung | PM991 MZALQ256HAJD-000L2 256GB M.2 PCIe 2242 SSD | DD900017000 | DD900017010 | INV | Qd | Qd_C | Qd_C | [5 empty] | F1: Performance_ Crystal Disk Mark , Write result can't meet spec.( Write spec: 1080 MB/s) →Confirm with Lenovo RD, They can accept the score, details please refer to mail< RE External S340-1415API Samsung PM991 256G performance issue>.
C38(NB) | EL532 | SSD | SSD | PCIE/128GB/ MZALQ128HBHQ-000L2/M.2 PCIe 2242 SSD |  |  | Rev 0 | 3L1QFXV7 | Samsung | PM991 MZALQ128HBHQ-000L2 128GB M.2 PCIe 2242 SSD | DD900016J20 | DD900016J30 | INV | Qd | Qd_C | Qd_C | [5 empty] | F1:Performance_ Crystal Disk Mark , Read/Write result can't meet spec.( Read spec: 2000 MB/s Write spec: 1080 MB/s) F2:Performance_PCM vantage HDD, Score less than previous score. →Confirm with Lenovo RD, they can accept the score, details please refer to mail< RE External S340-1415 AMD Samsung PM991 128G SSD performance issue>
C38(NB) | EL532 | DRAM | Memory | DDR4 8GB SDRAM 2666 |  |  |  |  | Tigo | DDR4 MODU TIG TMKS8G68AHFHA-26V 8G/2666 | PK054009T00 | PK054009T10 | INV | Qd | Qd | Qd
C38(NB) | EL532 | SSD | SSD | PCIE/1TB/SSDPEKKW010T8L |  |  | K20432-100 | L12C | Intel | SSD_M 1T N8SP4 SSDPEKKW010T8L C38 | DD90000Y200 | DD90000Y210 | INV | Qd | F | DisQ | [5 empty] | F1. Performance_ Crystal Disk Mark , Seq Q32T1 Read result can't meet spec.(>3170MB/s) →about this issue vendor cannot provide effective solution and LNV agree to drop this SSD on S340-14&15API Project.
C38(NB) | EL532 | SSD | SSD | PCIE/1TB/SDAPNTW-1T00-1101 |  |  | 0A | 10130001 | WD | SSD_M 1T N8SP4 SDAPNTW-1T00-1101 C38 | DD90000ZC90 | DD90000ZCA0 | INV | Qd | Qd_C | Qd_C | [5 empty] | F1: TDMS#200246 WD 1T SSD Seq Read/Write Speed can't meet Spec →Lenovo and LD accept this issue and set it to will not fix.
C38(NB) | EL532 | DVDRW MOD | ODD | ODD External 9.5mm DVD |  |  | A | LI01 | HLDS | USB_DVDRW 1JG GP70N 8X HLDS C38 | PK306002F20 | PK306002F30 | INV | Qd | Qd | Qd
C38(NB) | EL532 | CPU | CPU | Picasso/R3 300/2.6GHz |  |  |  |  | AMD | S IC RYZEN3 F1 YM3200C4T2OFG 2.6G BGA APU | SA0000CCS20 | SA0000CCS50 | INV | Qd | Qd_C | Qd_C | [5 empty] | F1: TDMS#199244 Unit show BSoD during preload image F2: TDMS#199245 CPU usage can't meet test case when open windows camera or make video telephone via QQ F3: TDMS#197001 System Setting icon cannot be open after minimize window when plug in/out external monitor F4: TDMS#199642 PCMark10, the scores of PCMark10 AC is higher than DC F5: TDMS#199556 PC Mark10 score cannot meet spec F6: TDMS#199226 Cinbench R15 score cannot meet spec F7: TDMS#199550 3D Mark Sky Diver score cannot meet spec F8: TDMS#199557 3D Mark Time Spy score cannot meet spec F9: TDMS#199552 3D Mark Fire Strike score cannot meet spec F10: TDMS#199541 WER_Battery life during local video playback@150 nits score not meet spec →F1 RD do A/B test issue follow APU, AMD provide FAR<Lenovo-Compal KS PCO FP5 FA23172 final report.txt>, they have identified an additional test coverage to capture this kind of failure unit of this nature. AMD to release a new test program to production with the test screen implemented in ww24’19 with APU date code 1926. F2 RD release new image v23 include camera driver 10.0.17763.20092 to fix this issue F3 This issue is MS OS common issue, MS bug Id 181328, WNF F4/F5/F6/F7/F8/F9 Similar w/ C340, Follow C340 PA comments to deal with the issue, change issue to will not fix. F10 CND after re-test on fail unit, close it as CND
C38(NB) | EL532 | SSD | SSD | PCIE/1TB/MZVLB1T0HBLR-000L2 |  |  | Rev0 | 3L1QEXF7 | Samsung | SSD_M 1T N8SP4 MZVLB1T0HBLR-000L2 C38 | DD900012030 | DD900012040 | INV | Qd_C | Qd | Qd_C | [5 empty] | F1.The Unit 5#18 show BSOD after doing bare system drop test →About F1 issue: RD checked fail unit find the unit OS crash, SSD no error. system can enter OS normally after re-preload, after retest Bare System Drop Test on 4unts*3cycles CND this issue
C38(NB) | EL532 | Panel | Panel | 15.6' B156HAN02.1 H:7A 15.6" FHD | PID: 21ED | VID: AF06 |  |  | AUO | LCD_LED_M B156HAN02.1 H:7A 15.6" FHD C38 | AC600011TY0 | AC600011TZ0 | INV | Qd_C | Qd | Qd_C | [5 empty] | F1: 205412- Units' panel has white spot when do initial check. →For this issue, vendor provide FACA report, and they analysis it is cause by foreign matter. then vendor will improve their P/L processing procedure to avoid this issue, detail information please refer to vendor FACA report[S340_B156HAN02.1 BL 白點不良FAR_0731Y19]; F2: 205414- The unit has garbage when do initial check. →For this issue, vendor provide FACA report, and they analysis it is cause by LCD cell broken, then vendor will improve their P/L processing procedure to avoid this issue, detail information please refer to vendor FACA report[S340_B156HAN02.1 Display Abnormal FAR_0731Y19];
C38(NB) | EL532 | Panel | Panel | 15.6' NV156FHM-N48 V8.2 15.6 FHD | PID: 0007 | VID: 09E5 |  |  | BOE | LCD_LED_M NV156FHM-N48 V8.2 15.6 FHD C38 | AC60001T2X0 | AC60001T2Y0 | INV | Qd | Qd | Qd
C38(NB) | EL532 | Panel | Panel | 15.6' N156BGA-EA3 C2 15.6 HD AG | PID: E615 | VID: AE0D |  |  | INX | LCD_LED_M N156BGA-EA3 C2 15.6 HD AG C38 | AC60001EWQ0 | AC60001EWR0 | INV | Qd | Qd | Qd
C38(NB) | EL532 | SSD | SSD | PCIE/512G/HFM512GDHTNG-8310A /M.2 2242 PCIe BC501 |  |  | Rev1 | 80060C00 | Hynix | Hynix BC501 512G M.2 2242 PCIe HFM512GDHTNG-8310A SSD | DD90000Z700 | DD90000Z710 | INV | F | F | DisQ | [5 empty] | F1: The Unit 4#29 show Blue screen without Bsod when Burn-in_40℃ →SED RD confirm issue caused by SSD temperature more than 90℃ F2: The Unit 4#44 show Blue screen with Bsod 0x7e when Burn-in_40℃ →Dump point probably caused by : atikmdag.sys, AMD VGA relational F3: The Unit show RAM fail when run Burn-in_40℃ →HW clarify Issue caused by on-board RAM UD3 NG F4: SSD Seq read/write speed can’t meet spec after run Burnin 30 minutes →Vendor provide FA report[SKH_ Lenovo_ Compal_ FA_ Report Seq read write speed cannot meet spec after.pdf], the issue caused by temperature more than 80℃ and have no solution to fixed this issue currently F5: Game test, The game icon can not be display. →SA clarify it's Steam platform download issue, not for project, so close issue
C38(NB) | EL532 | SSD | SSD | PCIE/128G/ SDAPMUW-128G-1101/M.2 PCIe 2242 |  |  | 0A | 20210001 | WD | M.2 PCIe 2242 SDAPMUW-128G-1101 SSD | DD90000ZV20 | DD90000ZV30 | INV | Qd | Qd_C | Qd_C | [5 empty] | F1: TDMS#200249 SanDisk 128G SSD Seq Read/Write Speed can't meet Spec →Lenovo and LD accept this issue and set it to will not fix.
C38(NB) | EL532 | Panel | Panel | 14.0' NV140FHM-N48 V8.2 FHD AG | PID: F206 | VID: 09E5 |  |  | BOE | LCD_LED_M NV140FHM-N48 V8.2 FHD AG C38 | AC60001ALU0 | AC60001ALV0 | INV | Qd_C | Qd_C | Qd_C | [5 empty] | F1: The unit show blackscreen without backlight(P80:50h).(F/R:1/6units,1/900cycles). →Based on RD test result on fail unit (F/R: 0/3000cycles), CND this issue. F2: The each brightness level of LG LCD can't meet test case →PM align with Lenovo, will follow NPI Spec which can get PASS result.
C38(NB) | EL532 | SSD | SSD | PCIE/256G/HFM256GDHTNG-8310A |  |  | Rev1 | 80060C00 | Hynix | SSD_M 256G N4SP2 HFM256GDHTNG-8310A C38 | DD90000Z600 | DD90000Z610 | INV | Qd | F | DisQ | [5 empty] | F1: SSD Seq read/write speed can not meet spec after run Burn in 30 minutes →About this issue, Vendor provide FA report[SKH_ Lenovo_ Compal_ FA_ Report Seq read write speed cannot meet spec after.pdf], the issue caused by SSD temperature more than 80℃ and have no solution to fixed this issue currently. F2: Game test, The game icon show a white circle on desktop →SA clarify it's Steam platform download issue, not for project, so close issue.
C38(NB) | EL532 | Panel | Panel | 15.6' B156HTN06.1 H:3A FHD AG | PID: 61ED | VID: AF06 |  |  | AUO | LCD_LED_M B156HTN06.1 H:3A FHD AG C38 | AC60001QX40 | AC60001QX50 | INV | Qd | Qd_C | Qd_C | [5 empty] | F1: Each brightness level of LG LCD can't meet test case →PM align with Lenovo, will follow NPI Spec which can get PASS result
C38(NB) | EL532 | Panel | Panel | 14.0' LP140WFA-SPD1 14" FHD AG | PID: 05EC | VID: E430 |  |  | LG | LCD_LED_M LP140WFA-SPD1 14" FHD AG C38 ! | AC60001T040 | AC60001T050 | INV | Qd | Qd_C | Qd_C | [5 empty] | F1: The each brightness level of LG LCD can't meet test case →PM align with Lenovo, will follow NPI Spec which can get PASS result, please refer to the mail< RE External S340 API IPS LCD qualify status > F2: LGD panel show image sticking after idle FHD image about 5~10 mins →Lenovo waive imaging sticking issue on S540-14 with LG improved samples,S340-14 Intel NPI test has same issue and go running change, After PM confirm with Lenovo(Haozhe)S340-14 AMD INV LG LCD test will follow S340-14 Intel NPI go running change,
C38(NB) | EL532 | Panel | Panel | 15.6' LP156WFC-SPD1 15.6" FHD | PID: 05E5 | VID: E430 |  |  | LG | LCD_LED_M LP156WFC-SPD1 15.6" FHD C38 ! | AC60000TQN0 | AC60000TQO0 | INV | Qd | Qd_C | Qd_C | [5 empty] | F1: The each brightness level of LG LCD can't meet test case →PM align with Lenovo; will follow NPI Spec which can get PASS result. F2: LGD panel show image sticking after idle FHD image about 5~10 mins →Vendor provide the FA report ,issue caused by non-optimized V-com value, Vendor has revised the confirming process of optimizing V-com value(Cut-in date 4/30) on improve sample,the report please refer to < 197024-FAR_Compal_Lenovo_LP156WFC-SPD1-Image sticking @Idle_20190424-S3. >; DQA CND this issue on 4 pcs improve sample
C38(NB) | EL532 | Panel | Panel | 14.0' N140HCA-EAC C4 14" FHD AG | PID: 14D4 | VID: AE0D |  |  | INX | LCD_LED_M N140HCA-EAC C4 14" FHD AG C38! | AC60001GAJ0 | AC60001GAK0 | INV | Qd | Qd | Qd
C38(NB) | EL532 | Panel | Panel | 15.6' NV156FHM-T03 V8.0 FHD AG | PID: 082F | VID: E509 |  |  | BOE | LCD_LED_TS NV156FHM-T03 V8.0 FHD AG C38 | AC60001T260 | AC60001T270 | INV | F | F | DisQ | [5 empty] | F1: The unit's panel has ghost point when do initial check. (F/R : 1/10) F2: Enter system in S3 when running OpenGL Game, and wake system up, the unit auto shut down. (F/R : 1/1) →F1/F2→It’s delay too long time, but vender didn’t give out solution till now.
C38(NB) | EL532 | CPU | CPU | Picasso/ATHLON 300/2.4GHz |  |  |  |  | AMD | S IC ATHLON YM300UC4T2OFG 2.4G BGA APU | SA0000CFE30 | SA0000CFE60 | INV | Qd | Qd_C | Qd_C | [5 empty] | F1: TDMS#199245 CPU usage can't meet test case when open windows camera or make video telephone via QQ. F2: TDMS#197001 System Setting icon cannot be open after minimize window when plug in/out external monitor. F3: TDMS#199299 System can't enter S3 when playback video with Tencent in AC. F4: TDMS#199376 Performance_PCMark10,The scores of PCMark10 AC is higher than DC F5: PC Mark10 score cannot meet spec F5: TDMS#199227 Performance_Cinbench R15 score cannot meet spec (Spec:347;lowest:342.78) F6: TDMS#199228 Performance_3D Mark Sky Diver score cannot meet spec F7: TDMS#199231 Performance_3D Mark Time Spy score cannot meet spec F8: TDMS#199230 Performance_3D Mark Fire Strike score cannot meet spec →F1 it’s Camera Driver issue, RD release new image v23 include camera driver 10.0.17763.20092 to fix this issue. F2 This issue is MS OS common issue, MS bug Id 181328, WNF F3 3rd party application, Compal/Lenovo can't fix this bug, suggest to close by will not fix. F4/F5/F6/F7/F8 Similar w/ C340, follow C340m PA comments to deal with the issue, change issue to will not fix.
C38(NB) | EL532 | T/P MODULE | Touch pad | 71.5*106*2.9 mylar |  |  |  |  | ELAN+Tongda | ME PK 2GC EL531_TP_MODULE_ASSY_TD_ELAN ME PK 2GC EL531_TP_MODULE_ASSY_TD_SYN | PK37B00UC00 PK37B00UE00 | TBD | INV | Qd | Qd | Qd
C38(NB) | EL532 | SSD | SSD | PCIE/1TB/ N8SP4 MZVLB1T0HALR-000L2 |  |  | REV0 | 5L1QEXA7 | Samsung | SSD_M 1T N8SP4 MZVLB1T0HALR-000L2 C38 | DD90000U200 | DD90000U210 | INV | Qd_C | Qd | Qd | [5 empty] | F1: The unit shows blue screen when run Stress_ CB (0°) F/R: 1/6units, 1/1500cycles. →Re-test Stress_CB with 750cycles on fail unit, and run stress_CB on other 9 units with 500cycles in 0℃, CND. This issue fail rate can meet Lenovo spec(F/R: 0/5250cycles), so we close it as CND.
C38(NB) | EL532 | CPU | CPU | Picasso/R3 3200/2.6GHz |  |  |  |  | AMD | S IC RYZEN3 F2 YM3200C4T2OFG 2.6G BGA APU | SA0000CCS20 | SA0000CCS50 | INV | Qd | Qd_C | Qd_C | [5 empty] | F1: TDMS#197022 CPU usage can't meet test case when open windows camera or make video telephone via QQ. F2: TDMS#197001 System Setting icon cannot be open after minimize window when plug in/out external monitor F3: TDMS#199275 System can't enter S3 when playback video with Tencent in AC. F4: TDMS#199297 PCMark10, the scores of PCMark10 AC is higher than DC F5: TDMS#199297 PC Mark10 score cannot meet spec F6: TDMS#199226 Cinbench R15 score cannot meet spec F7: TDMS#199223 3D Mark Sky Diver score cannot meet spec F8: TDMS#199224 3D Mark Time Spy score cannot meet spec F9: TDMS#199225 3D Mark Fire Strike score cannot meet spec F10: TDMS#197000 Unit 4#18 show backscreen w/o backlight (P80:A3h) →F1 RD release new image v23 include camera driver 10.0.17763.20092 to fix this issue F2 This issue is MS OS common issue, MS bug Id 181328, WNF F3 3rd party application, Compal/Lenovo can't fix this bug, suggest to close by will not fix. F4/F5/F6/F7/F8/F9 Similar w/ C340, follow C340 PA comments to deal with the issue, change issue to will not fix. F10 SMT process issue, CND this issue after HW RD remount APU, PM reply SMT run-in can intercept this issue
C38(NB) | EL532 | DRAM | Memory | DDR4 8GB SDRAM 3200 |  |  |  |  | Micron | DDR4 MODU MTA4ATF1G64HZ-3G2E1 8G/3200 | PK05400AW00 | PK05400AW30 | INV | Qd | Qd | Qd
C38(NB) | EL532 | Panel | Panel | 14.0' FHD IPS 250nits 45% 3.0t INX panel | PID: 14D4 | VID: AE0D |  |  | INX | FHD IPS 250nits 45% 3.0t INX panel --DC (N140HCA-EAC C5 ) | AC60001GAT0 | AC60001GAU0 | INV | Qd_C | Qd_C | Qd_C | [5 empty] | F1: 223838-Panel light leakage in dark room(UE concern)(F/R: 14/14units) →LD can accept the result follow Lenovo SPEC and changed this issue’s state as WNF. F2: 224578-Panel Brightness can not meet spec (F/R: 1/2units) →Firstly, INX analysis: panel brightness is in margin Pass by INX optical machine CS2000.And found LED & LGP gap was on upper limit and the gap is in spec. Some details can get from the FAR<Compal for Lenovo S340-AMD N140HCA-EAC brightness issue_20200407> .Then, we use another 4pcs new sample to do test. The test result is PASS. Above all, LD think it is low FR and low risk for end user. So we close this issue as WNF.
C38(NB) | EL532 | DRAM | Memory | DDR4 8GB SDRAM 3200 |  |  |  |  | Ramaxel | DDR4 MODU RMSA3320MJ78HAF-3200 8G/3200 | PK05400A300 | PK05400A330 | INV | Qd | Qd | Qd
C38(NB) | EL532 | Panel | Panel | 14.0' B140HAN04.0 H:1A 14 FHD AG | PID: 403D | VID: AF06 |  |  | AUO | LCD_LED_M B140HAN04.0 H:1A 14 FHD AG C38 DC panel | AC60001KO80 | AC60001KO90 | INV | Qd | F | DisQ | [5 empty] | F1. Display quality test case-INX panel has image sticking, F/R: 1/2units →the vendor cannot provide any solution and root cause till now
C38(NB) | EL532 | DRAM | Memory | DDR4 8GB SDRAM 3200 |  |  |  |  | Samsung | DDR4 MODU SAM M471A1K43DB1-CWE 8G/3200 | PK054009G00 | PK054009G40 | INV | Qd | Qd | Qd
C38(NB) | EL532 | HDD | HDD | SATA/2TB/ST2000LM007 |  |  | 1R8174-073 | LGM1 | Seagate | HDD 2T H7 ST2000LM007 F:LGM1 C38 | DD10000YPQ0 | DD10000YPR0 | INV | Qd | Qd | Qd
C38(NB) | EL532 | HDD | HDD | SATA/1TB/ST1000LM035 |  |  | 1RK172-073 | LFM1 | Seagate | HDD 1T H7 ST1000LM035 F:LFM1 C38 | DD10000WWR0 | DD10000WWS0 | INV | Qd | Qd | Qd
C38(NB) | EL532 | SSD | SSD | PCIE/512G/RPJTJ512MEE1OWX |  |  | VA | 1.0C0628 | UMIS | SSD_M 512G N4SP4 RPJTJ512MEE1OWX C38 | DD900016Y00 | DD900016Y10 | INV | Qd | Qd_C | Qd_C | [5 empty] | F1:221461-Performance_ Crystal Disk Mark , Write/Read result can't meet spec →after confirmed with LNV, they has accepted this result, the detail information please refer to the mail<RE External RE S340-1415 AMD; UMIS 512G SSD performance.msg>;
C38(NB) | EL532 | Panel | Panel | 15.6' B152484X2 15.6" FHD | PID: 8991 | VID: AE30 |  |  | Mutton + BOE | LCD_LED_M B152484X2 15.6" FHD C38 | AC600020U00 | AC600020U10 | INV | F | F | DisQ | [5 empty] | F1. 217602 Panel will show ripple, when doing initial check. →About this issue, vendor tack back the panel to check it , the vendor cannot provide the FACA till now. F2. Unit’s DC brightness will lower then AC brightness 1%-2%, when switch AC& DC. →this issue is only failing on HDR panel and Lenovo PA can accept this issue, please refer to the issue TDMS-206669.
C38(NB) | EL532 | MINIPCI | WLAN | W/L_BT AX200 | WLAN: 2723 | WLAN: 8086 |  |  | Intel | W/L_BT AX200.NGWG.NV _ 985927 C38! | PK32000KN00 | PK32000KN10 | INV | Qd_C | Qd_C | Qd_C | [5 empty] | F1. 211322 Phone(Xiaomi6）project to PC,The unit play online music with 2.4GHz&5GHz AP,the online music will lag F2. 211329 When phone(xiaomi6)project to PC,The unit has garbage with 2.4GHz&5GHz AP F3. 211356 Phone(xiaomi6)project to PC,The unit has garbage with 3m-6m WNF F4. 211389 Phone (xiaomi6) project to PC, The unit play 1080p video and online music,game.The game will lag. F5. 211412 PC(Realtek 8822CE) to PC(test unit),Phone(xiaomi6）project to test PC,The test unit will auto disconnet, test the latency more than 200ms F6. 211416 PC project to PC,The unit play online music with 2.4GHz&5GHz AP,the online music will lag F7. 211419 When PC project to PC,The unit has garbage with 2.4GHz&5GHz AP WNF F8. 211423 When PC project to PC,The unit play 1080p video and online music,game.The game will lag. F9. 211433 PC(test unit) connet BT headphone(Device NO：423 JABRA EASYGO),When phone(xiaomi 6）project to PC,The unit has garbage F10 The wifi show lost and can't project after resume from S3/34/WB/CB. F11 project fail after from S3/S4/WB/CB F12 when run Wifi stress_S4 ,The result show "fail" F13 211317 Unit& Mouse will lag, after resume from MS with lock interface. F14 PC-PC with BT(Intel AX200-Intel 9560), found transfer interface will hang up Compal WLAN INV Test report F15 "BT setting interface" will auto close, after connect BT keyborad and resume from MS. F16. When PC project to PC,The projection interface show black screen when connect 5G AP,the mouse can be move -->About F1~F11 issues, after RD checked, found the same issues can be duplicate with Intel WLAN 9560 or xiaomi Max device, not only related with Intel AX200 WLAN and they are all miracast common issue. Its low risk to end user and set issue status as WNF. About F12 issue, re-test wifi stress_S4 with 10units*300cycles, the result all PASS, so close this issue as CND. About F13 issue, use fail unit 5#01 to do the test, pass 60cycles, and use other 2 units to do the test, one unit PASS 20cycles, other unit pass 30cycles. Due to CND this issue, so close it. About F14~F16 issues, use fail unit and other unit to do the test each 30cycles, all pass, due to CND this issue, so close it.
C38(NB) | EL532 | Memory | VRAM | 8Gb GDDR5 SGRAM |  |  |  |  | Samsung | S IC D5 256M32 K4G80325FC-HC25 FBGA C38! | SA00009TA50 | SA00009TA60 | INV | Qd_C | Qd_C | Qd_C | [5 empty] | F1: 216929 The unit show blue screen(stop code: DRIVER_ POWER_STATE_FAILURE) when run Stress_ MS. F2: 216917 The unit can not resume from MS when run Stress_ MS. F3: 218762 The unit hang up when run Stress_ Burn In(OP). -->F1, F2-> RD re-test CS with 3000cycles on fail unit 4#34, the result pass, and we re-run CS 10units*500cycles/unit, CND. So close this issue as CND. F3-> RD confirm this issue is not related VRAM, and they will keep studying this issue and tracking 19H2&P/L control run result.
C38(NB) | EL532 | Battery | Battery | 4cell 4510mWh |  |  |  |  | Sunwoda | BATT SW AL 4S1P 4.51AH 8 2GL C38 ! | GC02002SB00 | GC02002SB10 | INV | Qd | Qd | Qd | [5 empty] | 1. Test Case confirmed by Lenovo 2. new FW solution for ST85 TCO low Temp issue
C38(NB) | EL532 | Memory | Emmc | 128GB/RETMETA128QBB |  |  |  | 18 | Ramaxel | S IC FL 128G RETMETA128QBB EMMC C38 ! | SA0000C9G00 | SA0000C9G10 | INV | Qd_C | Qd_C | Qd_C | [5 empty] | F1: The unit show boot device missing or boot failed when restart unit. (F/R: 1/10units) →Re-test Stress_WB 2000cycles on failed unit, cannot duplicate this issue, use other 9units each run 750cycles, cannot duplicate this issue, F2: Stress_CB, The unit show blue screen W/O dump when run Stress_CB in 40 ℃(F/R: 1/10units*250cycles) →RD confirms it’s NPI known issue, due to no dump cannot debug it. Will not fix. We re-run Stress CB 10units*750cycles, the F/R was 2/7500. It also can accept as Low Fail rate.
C38(NB) | EL532 | Memory | Emmc | 64GB/RETMETA64GDBB |  |  |  | 18 | Ramaxel | S IC FL 64G RETMETA64GDBB FBGA 153P EMMC | SA0000C9F00 | SA0000C9F10 | INV | Qd_C | Qd_C | Qd_C | [5 empty] | F1: Stress_S4, The unit show boot device missing when run stress_s4. →RD use fail unit re-run stress_S4 3000 cycles. F2: Stress_WB, The unit show blue screen W/O dump when run Stress_WB in 40 ℃ →RD use fail unit re-run stress_WB 1000 cycles, and then use 6units re-test 750 cycles. CND
C38(NB) | EL532 | DRAM | Memory | DDR4 16GB SDRAM 2666 |  |  |  |  | Hynix | S IC D4 16G/2666 H5ANAG6NCMR-VKC C38 ! | SA0000BZJ00 | SA0000BZJ10 | INV | Qd_C | Qd_C | Qd_C | [5 empty] | F1: Stress_S4,The unit show boot device missing when run stress_s4. →RD use fail unit re-run stress_S4 3000 cycles. Can not duplicate this issue. So we judge it as CND. F2: Stress_WB, The unit show blue screen W/O dump when run Stress_WB in 40 ℃ →RD use fail unit re-run stress_WB 1000 cycles, and then use 6units re-test 750 cycles. Cannot duplicate this issue, so we judge it as CND.
C38(NB) | EL532 | SSD | SSD | PCIE/256GB/MZALQ256HAJD-000L2 /M.2 PCIe 2242 SSD |  |  | Rev 0 | AL2QFXV7 | Samsung | Samsung PM991 MZALQ256HAJD-000L2 256GB M.2 PCIe 2242 SSD | DD900017000 | DD900017010 | INV | Qd | Qd_C | Qd_C | [5 empty] | F1. Crystal Disk Mark Seq read score cannot meet SPEC.(Seq read>=2150) →For this issue, Lenovo RD can accept it is normally by system limitation( Gen3x2), please refer to the mail[RE ELAC2 Samsung PM991 128GB& 256GB SSD issue status .msg];
C38(NB) | EL532 | SSD | SSD | PCIE/128GB/MZALQ128HBHQ-000L2 |  |  | Rev 0 | AL2QFXV7 | Samsung | SSD_M 128G N4SP4 MZALQ128HBHQ-000L2 C38 | DD900016J20 | DD900016J30 | INV | Qd | Qd_C | Qd_C | [5 empty] | F1. Crystal Disk Mark Seq read score cannot meet SPEC.(Seq read>=2150) →For this issue, Lenovo RD can accept it is normally by system limitation( Gen3x2), please refer to the mail[RE ELAC2 Samsung PM991 128GB& 256GB SSD issue status .msg];
C38(NB) | EL532 | SSD | SSD | PCIE/128GB/RPJTJ128MEE1MWX/AM620 |  |  | V0.1 | 2.0C0628 | UMIS | UMIS AM620 128GB PCIe 2242 RPJTJ128MEE1MWX SSD | DD900016X00 | DD900016X10 | INV | Qd | Qd | Qd
C38(NB) | EL532 | SSD | SSD | PCIE/256GB/RPJTJ256MEE1OWX |  |  | V0.1 | 2.0C0628 | UMIS | SSD_M 256G N4SP4 RPJTJ256MEE1OWX C38 | DD900016W00 | DD900016W10 | INV | Qd | Qd | Qd
C38(NB) | EL532 | Memory | Emmc | 128GB/RETMETA128QBB |  |  |  |  | Ramaxel | S IC FL 128G RETMETA128QBB FBGA153P EMMC | SA0000C9G00 | SA0000C9G10 | INV | Qd | Qd | Qd
C38(NB) | EL532 | Panel | Panel | 14.0' B140HAK03.4 H:0A 14 FHDAG |  |  |  | 1.3 | AUO | LCD_LED_TS B140HAK03.4 H:0A 14 FHDAG C38 | AC60001T160 | AC60001T170 | INV | Qd | Qd_C | Qd_C | [5 empty] | F1: 128392210 The cursor show lag after resume from sleep(seriously)/power on/idle in Synaptic TouchPad SKU. (F/R: 7/7 units, 14/14cycles). F2: 127688807 The screen touch position is not consistent with the response position when connect external monitor in mirror mode F3: 128255494 Touch screen Firmware information will show error after run "grep touch-firmware /var/log/messages" F4: 128639895 PLT test fail: It take about 8hours for battery to go from fully charged (100%) to less than 5%.( Spec:10hours) F5: 128574086 The window header can not be pull down sometimes after drag a finger in from the top.(F/R: 3/3units,30/200cycles) F6: 119058358 LCD show blackscreen with backlight when boot to OS in mirror/extended mode(External monitor show normal). F7: 119238957 LCD show blackscreen with backlight when connect external monitor via USB-C Cable/USB-C to HDMI dongle/USB-C to VGA dongle F8: 117751790 System show white background at login screen about 3s when boot to OS F9: 117865609 LCD screen show garbage at bottom/right area when unplug external monitor. F10: 117751072 LCD taskbar show garbage when switch mode from mirror to extended. F11: 117744904 External monitor desktop shrink about 1s at top left corner and taskbar jump/show garbage at bottom when close LID.(F/R:2/2units,21/36cycles) F12: 117804852 [Capela_chrome FVT chromeos-test@ touch ]A long press of a single finger can't pop up alt menu. (F/R: 2/2units,40/60cycles) F13: 117711309 S3 auto stop and show error during s3 long run. →F1 Fixed with R75-recovery image 12105.90.0(AUO FW 1.3), F/R: 0/5units, 0/60cycles F2  Can duplicated on SIT unit, and submit issue tracker for asking Google to fix by AU, ID: 127688807 not related to materials INV. Google under checking F3  Fixed with R75-recovery image 12105.90.0(AUO FW 1.3), F/R: 0/2unit F4  Failed with R75-recovery image 12105.90.0(AUO FW1.3), the result is about 9.68hrs (581mins).CND with local build image (separate INX/AUO&IVO based on SKU ID) + set brightness level to 85, the result is 1th 683mins/2nd 637mins. Google can accept this result. F5  Fixed with R75-recovery image 12105.90.0(AUO FW 1.3), F/R: 0/3units, 0/300cycles F6/F7  Fixed w/R73 F8/F9/F10/F11  Fixed w/ R72 F12/F13  these issues won’t Fix, they are chromium common issue.
C38(NB) | EL532 | DRAM | Memory | DDR4 16GB SDRAM 2666 |  |  |  |  | Hynix | S IC D4 16G/2666 H5ANAG6NCMR-VKC C38 ! | SA0000BZJ00 | SA0000BZJ10 | INV | Qd | Qd_C | Qd_C | [5 empty] | F1: ECR502082/134391917 System show "Suspend failed" and auto stop.(F/R: 5/24units, 5/24*1500cycles) F2: ECR509644/119741910 System show black screen during run S3 stress in AC mode.(need EC reset). (F/R: 3/24units, 3/24*1500cycles) F3: 135375292 Video auto stop when play video (ElephantsDream_H264_1080p_10M.mp4). (F/R: 8/23units) F4: 136721468 Video show lag and garbage when play video (ElephantsDream_H264_1080p_10M.mp4).(F/R: 2/23units) →F1/F2RD confirms it’s NPI known issue, not related with CPU/DDR/eMMC INV. F3/F4Use Video Player cannot duplicate this issues, re-test with VLC player still can duplicate it, So these issues was related to VLC. CPU/DDR/eMMC INV. will keep tracking with google for this issue.
C38(NB) | EL532 | CPU | CPU | Stoney Ridge/A6-9220/1.8GHz |  |  |  |  | AMD | S IC A6-9220C AM922CANN23AC 1.8G APUC38! | SA0000CAX00 | SA0000CAX10 | INV | Qd | Qd_C | Qd_C | [5 empty] | F1: ECR502082/134391917 System show "Suspend failed" and auto stop.(F/R: 5/24units, 5/24*1500cycles) F2: ECR509644/119741910 System show black screen during run S3 stress in AC mode.(need EC reset). (F/R: 3/24units, 3/24*1500cycles) F3: ECR523534 It show “Chrome OS is missing or damaged” during run S3. (F/R: 3/24units) F4: 117751794 System can't detect external monitor when attach DP/HDMI cable on USB-C Dock. (F/R: 2/2units, 4/4cycles) F5: 136442123 System show “Chrome OS is missing or damaged” after power on/reboot with USB device in Dock. (F/R: 2/2units, 6/6 cycles)" F6: ECR523221/134987267 System cannot enter suspend after idle 8 min 30s under AC mode. (Spec: AC:8min30s). (F/R: 2/2units, 4/4cycles) F7: 135375292 Video auto stop when play video (ElephantsDream_H264_1080p_10M.mp4). (F/R: 8/23units) F8: 136721468 Video show lag and garbage when play video (ElephantsDream_H264_1080p_10M.mp4).(F/R: 2/23units) →F1~F5 RD confirms it’s NPI known issue, not related with CPU/DDR/eMMC INV. F6 Common issue as Pyke, DC mode OK, only fail in AC mode. Test case spec is 8min30s. Not related with CPU/DDR/eMMC INV. F7/F8 F3/F4 Use Video Player cannot duplicate this issues, re-test with VLC player still can duplicate it, So these issues was related to VLC. CPU/DDR/eMMC INV. will keep tracking with google for this issue.
C38(NB) | EL532 | Panel | Panel | 14.0' B140HAK03.4 H:0A 14 FHDAG |  |  |  | 1.3 | AUO | LCD_LED_TS B140HAK03.4 H:0A 14 FHDAG C38 | AC60001T160 | AC60001T170 | INV | Qd | Qd_C | Qd_C | [5 empty] | F1: 128392210 The cursor show lag after resume from sleep(seriously)/power on/idle in Synaptic TouchPad SKU. (F/R: 7/7 units, 14/14cycles). F2: 127688807 The screen touch position is not consistent with the response position when connect external monitor in mirror mode F3: 128255494 Touch screen Firmware information will show error after run "grep touch-firmware /var/log/messages" F4: 128639895 PLT test fail: It take about 8hours for battery to go from fully charged (100%) to less than 5%.( Spec:10hours) F5: 128574086 The window header can not be pull down sometimes after drag a finger in from the top.(F/R: 3/3units,30/200cycles) F6: 119058358 LCD show blackscreen with backlight when boot to OS in mirror/extended mode(External monitor show normal). F7: 119238957 LCD show blackscreen with backlight when connect external monitor via USB-C Cable/USB-C to HDMI dongle/USB-C to VGA dongle F8: 117751790 System show white background at login screen about 3s when boot to OS F9: 117865609 LCD screen show garbage at bottom/right area when unplug external monitor. F10: 117751072 LCD taskbar show garbage when switch mode from mirror to extended. F11: 117744904 External monitor desktop shrink about 1s at top left corner and taskbar jump/show garbage at bottom when close LID.(F/R:2/2units,21/36cycles) F12: 117804852 [Capela_chrome FVT chromeos-test@ touch ]A long press of a single finger can't pop up alt menu. (F/R: 2/2units,40/60cycles) F13: 117711309 S3 auto stop and show error during s3 long run. →F1 Fixed with R75-recovery image 12105.90.0(AUO FW 1.3), F/R: 0/5units, 0/60cycles F2 Can duplicated on SIT unit, and submit issue tracker for asking Google to fix by AU, ID: 127688807 not related to materials INV. Google under checking F3 Fixed with R75-recovery image 12105.90.0(AUO FW 1.3), F/R: 0/2unit F4 Failed with R75-recovery image 12105.90.0(AUO FW1.3), the result is about 9.68hrs (581mins).CND with local build image (separate INX/AUO&IVO based on SKU ID) + set brightness level to 85, the result is 1th 683mins/2nd 637mins. Google can accept this result. F5 Fixed with R75-recovery image 12105.90.0(AUO FW 1.3), F/R: 0/3units, 0/300cycles F6/F7 Fixed w/R73 F8/F9/F10/F11 Fixed w/ R72 F12/F13 these issues won’t Fix, they are chromium common issue.
C38(NB) | EL532 | Memory | Emmc | 32G/RETMETA32GSBB |  |  |  |  | Ramaxel | 32G; S IC FL 32G RETMETA32GSBB FBGA EMMC C38! | SA0000C9E00 | SA0000C9E10 | INV | Qd | Qd_C | Qd_C | [5 empty] | F1: ECR502082/134391917 System show "Suspend failed" and auto stop.(F/R: 5/24units, 5/24*1500cycles) F2: ECR509644/119741910 System show black screen during run S3 stress in AC mode.(need EC reset). (F/R: 3/24units, 3/24*1500cycles) F3: 135375292 Video auto stop when play video (ElephantsDream_H264_1080p_10M.mp4). (F/R: 8/23units) F4: 136721468 Video show lag and garbage when play video (ElephantsDream_H264_1080p_10M.mp4).(F/R: 2/23units) →F1/F2RD confirms it’s NPI known issue, not related with CPU/DDR/eMMC INV. F3/F4Use Video Player cannot duplicate this issues, re-test with VLC player still can duplicate it, So these issues
C38(NB) | EL532 | Memory | Emmc | 64G/RETMETA64GDBB |  |  |  |  | Ramaxel | 64G;S IC FL 64G RETMETA64GDBB FBGA EMMC C38! | SA0000C9F00 | SA0000C9F10 | INV | Qd | Qd_C | Qd_C | [5 empty] | F1: ECR502082/134391917 System show "Suspend failed" and auto stop.(F/R: 5/24units, 5/24*1500cycles) F2: ECR509644/119741910 System show black screen during run S3 stress in AC mode.(need EC reset). (F/R: 3/24units, 3/24*1500cycles) F3: 135375292 Video auto stop when play video (ElephantsDream_H264_1080p_10M.mp4). (F/R: 8/23units) F4: 136721468 Video show lag and garbage when play video (ElephantsDream_H264_1080p_10M.mp4).(F/R: 2/23units) →F1/F2RD confirms it’s NPI known issue, not related with CPU/DDR/eMMC INV. F3/F4 Use Video Player cannot duplicate this issues, re-test with VLC player still can duplicate it, So these issues was related to VLC. CPU/DDR/eMMC INV. will keep tracking with google for this issue.
C38(NB) | EL532 | Panel | Panel | 15.6' ST156SN100DKF 15.6" FHD | PID: ED21 | VID: AF06 |  |  | LB+AUO | LCD_LED_TS ST156SN100DKF 15.6" FHD S C38 | AC600020F00 | AC600020F10 | INV | Qd | Qd | Qd
C38(NB) | EL532 | Panel | Panel | 15.6' B152487Q3 15.6" FHD | PID: ED21 | VID: AF06 |  |  | Mutto+AUO | LCD_LED_TS B152487Q3 15.6" FHD C38 ! | AC600020G00 | AC600020G10 | INV | Qd | Qd | Qd
C38(NB) | EL532 | SSD | SSD | PCIE/128GB/ HFM128GDHTNG-8310A / BC501 M.2 2242 PCIe |  |  | REV1 | 80060C00 | Hynix | Hynix BC501 128G M.2 2242 PCIe HFM128GDHTNG-8310A SSD | DD90000XU20 | DD90000XU30 | INV | Qd | F | DisQ | [5 empty] | F1. PC Vantage score will instability and DIS sku will lower then UMA sku score. →About this issue, RD retest PC Vantage and the test score also has this issue.
C38(NB) | EL532 | SSD | SSD | PCIE/128GB/SDAPMUW-128G-1101 |  |  | 0A | 20240001 | WD | SSD_M 128G N4SP2 SDAPMUW-128G-1101 C38 ! | DD90000ZV20 | DD90000ZV30 | INV | Qd | Qd | Qd
C38(NB) | EL532 | SSD | SSD | PCIE/256GB/ RPITJ256PED2MWX /AH530 PCIe 2280 |  |  | VA | ECFR12.3 | UMIS | SSD_M 256G N8SP4 RPITJ256PED2MWX C38 UMIS AH530 256GB PCIe 2280 | DD900014P00 | DD900014P10 | INV | Qd | Qd_C | Qd_C | [5 empty] | F1. Crystal Disk Mark Seq read& Write score cannot meet SPEC.(read: 3100MB/s& write: 1100MB/s) →About this issue, Lenovo can accept it, please refer to the mail[RE External S530-13IML UMIS AH530 256G SSD performance.msg];
C38(NB) | EL532 | SSD | SSD | PCIE/256GB/MZVLB256HBHQ-000L2 |  |  | Rev 0 | 3L1QEXH7 | Samsung | SSD_M 256G N8SP4 MZVLB256HBHQ-000L2 C38 | DD900011Y30 | DD900011Y40 | INV | Qd | Qd_C | Qd_C | [5 empty] | F1. Stress_ Burn In test, units show “sound” and “3D Graphics” fail. →For this issue, RD retest 10units (contain fail unit)*8hours and retest 24hours for the fail unit CND this issue, so close this as CND and will keep tracking P/L control run result.
C38(NB) | EL532 | SSD | SSD | PCIE/1TB/ MTFDHBA1T0TCK-1AT1AABLA |  |  | REV:1 | P1LN002 /02E P1LN | Micron | SSD_M 1T MTFDHBA1T0TCK-1AT1AABLA C38 | DD90000ZH50 | DD90000ZH60 | INV | F | F | Drpd | [5 empty] | FW: P1LN002: F1. Unit show blue screen without dump file, after doing stress_S3 test. (Fail rate: 1 out of 20units; 1/250cycles*20units) F2. Unit show blue screen, when doing stress_ Burn In under 0°.( ”System Service Exception”) (Fail rate: 1 out of 6units) F3. PC vantage will lower then NPI test score. (Fail rate: 2 out of 2units) F4. Performance_ Crystal Disk Mark , Seq Q32T1 Read and Write result can't meet spec.(Read>3036MB/s; Write>1692MB/s) (Fail unit: sku6#12; sku8#22 Fail rate: 2 out of 2units) F5. Unit show blue screen then SSD show “boot device missing”, when doing cold start(power on the unit) under 0°.”MEMORY_MANAGEMENT” (Fail rate: 1 out of 6units) F6. Unit hangs up when doing cold start (Burn In is running) under 0°. (Fail rate: 1 out of 6units) FW: 02E P1LN: F7. Unit show black screen, when doing Stress_ STPM test. (Fail rate: 1 out of 20units; 1/20units*300cyces) F8. Unit show blue screen, when idle the unit. "MEMORY_MANAGEMENT"(Fail rate: 1 out of 20units) -->FW: P1LN002:  F1, F5For these two issues, RD have not any effective resolution for it;  F2 RD retest 6units*24hours is running CND this issue;  F3 After retest with D:>20GB, CND this issue, and Lenovo PA can agree it, please refer to the mail[回复: [External] S530-13IML Micron 1T SSD write speed cannot meet Spec];  F4 For this issue, Lenovo PA can agree for it, please refer to the mail[回复: [External] S530-13IML Micron 1T SSD write speed cannot meet Spec];  F6 RD retest 6units*24hours is running CND this issue; FW: 02E P1LN:  F7, F8 For these two issues, RD have not any effective resolution for it.
C38(NB) | EL532 | SSD | SSD | PCIE/512GB/SDBPNTY-512G-1101/PCIE 2280 |  |  | 0A | 11110001 | WD | SSD_M 512G N8SP4 SDBPNTY-512G-1101 C38 PCIE 2280 | DD900015430 | DD900015440 | INV | Qd_C | Qd | Qd_C | [5 empty] | F1. Stress_ OP, unit show blue screen.(Stop code: UNEXPECTED _STORE_EXCEPTION) F/R:1/6units →About this issue, RD retest Burn In under OP environment *80hrs& under 0℃*54hrs CND this issue, this issue is low fail rate and LD has no concern about result, and we will tracking it with P/L control run test result.
C38(NB) | EL532 | SSD | SSD | PCIE/256GB/SDBPNTY-256G-1101 |  |  | 0A | 11110001 | WD | SSD_M 256G N8SP4 SDBPNTY-256G-1101 C38 | DD900015330 | DD900015340 | INV | Qd_C | Qd_C | Qd_C | [5 empty] | F1. Stress_ OP, unit show blue screen.(Stop code: UNEXPECTED _STORE_EXCEPTION) →About this issue, RD retest Burn In under OP environment 122H& under 0°54H CND this issue, as RD analysis it is not related by this test INV, so we close it as CND and keep tracking. F2. 211594 Stress_ WB&CB, unit show black screen. P80: 00H, EC is alive →About this issue, RD Use 10units verify this issue, found the fail phenomena will follow the fail units (SKU3#14&SKU2#14), from RD verify result seems SSD's original image compatibility issue and not related with SSD, after re-preload and re-test stress_WB&CB each 1000cycles on fail unit, the result all PASS, so we close it and keep tracking.
C38(NB) | EL532 | SSD | SSD | PCIE/256GB/SDAPNTW-256G-1101 |  |  | 0A | 10130001 | WD | SSD_M 256G N8SP4 SDAPNTW-256G-1101 C38 ! | DD90000ZA20 | DD90000ZA30 | INV | Qd | Qd | Qd
C38(NB) | EL532 | HDD | HDD | SATA/500G/WD5000LPCX-24VHAT0 |  |  | T0 | 02.01A02 | WD | HDD 500G H7 WD5000LPCX-24VHAT0 F:02 C38 | DD10000WCG0 | DD10000WCH0 | INV | Qd | Qd | Qd
C38(NB) | EL532 | Memory | VRAM | 8Gb GDDR5 SGRAM |  |  |  |  | Samsung | S IC D5 256M32 K4G80325FC-HC25 FBGA C38! | SA00009TA50 | SA00009TA60 | INV | Qd | Qd | Qd
C38(NB) | EL532 | SSD | SSD | PCIE/128GB/MZALQ128HBHQ-000L2 |  |  | Rev 0 | 3L1QFXV7 | Samsung | SSD_M 128G N4SP4 MZALQ128HBHQ-000L2 C38 | DD900016J20 | DD900016J30 | INV | Qd | Qd_C | Qd_C | [5 empty] | F1. Crystal Disk Mark Seq read& white score cannot meet SPEC.(Seq read>=2150; Seq white>=1070) →after confirmed with Lenovo & RD, they have no concern for this issue, please refer to the mail[RE External C340-15IML; PM991 128G SSD performance];
C38(NB) | EL532 | HDD | HDD | SATA/1TB/WD10SPZX-24Z10T1 |  |  | T1 | 05.01A05 | WD | HDD 1T H7 WD10SPZX-24Z10T1 C38 | DD10000ZJ50 | DD10000ZJ60 | INV | Qd | Qd_C | Qd_C | [5 empty] | F1. Stress_ S3, unit show blue screen. BSoD: 0x133 "DPC WATCHDOG VIOLATION"(Fail rate: 1/20units*500cycles) F2. 218365 WER performance_ Full Boot: Total time cannot meet SPEC.(Fail rate: 1 out of 2units) (SPEC<90s) F3. 218362 Crystal Disk mark seq read score cannot meet SPEC.(seq read >=100MB/s)(Fail rate: 1 / 2units) F4. Unit will hang up, when play game “Rage” with change FPS value under DC mode.(1024*768)(Fail rate: 1/2units) -->F1 the issue dump point to memory_corruption & ACPI error, the issue is low fail rate:<1/10000cycles and confirmed with LD, they can agreed it, and will keep tracking P/L result, please refer to the mail [FW: FL435535 WD 1TB HDD issue status.]. F2, F3About these two issues, confirm with Lenovo RD and LD, they can agree this issue as WNF. F4About this issue, RD check HDD cannot found any error, than they use fail unit and other unit to re-test game each 2hrs, CND. Due to this issue CND, so close it and tracking control run result.
C38(NB) | EL532 | Panel | Panel | 15.6' B156XTK02.1 HW0A oncell 15.6“ HD TN w/o BKT | PID: PID: 21EC | VID: AF06 |  |  | AUO | AU B156XTK02.1 HW0A oncell 15.6“ HD TN w/o BKT on cell Touch LCD | AC60001UK40 | AC60001UK50 | INV | Qd | Qd_C | Qd_C | [5 empty] | F1. 219091 Touch panel has ghost point, when doing “Touch Panel Stress_S4” test. F/R: 2/5units F2. AUO TS panel auto trigger when do multi- fingers test. F/R: 2/2units F3. Stress_S4, unit show blue screen. BSoD: 0x9f, F/R: 1/10units*300cycles -->F1&F2 For two issues, vendor update touch panel FW(3.1.4.27.57.1.5) to solve it, FACA report,please refer to the mail[FW S340-15IIL INV _AUO on cell touch panel 219091 Touch panel has ghost point when doing “Touch Panel Stress_S4” test], after we retest it CND these issues.  F3 For this issue, RD check it is not related by this INV (AUO on cell touch panel), and they will keep studying this issue.
C38(NB) | EL532 | Panel | Panel | 15.6' NT156WHM-T02 V8.0 oncell 15.6“ HD TN w/o BKT | PID: 1608 | VID: E509 |  |  | BOE | BO NT156WHM-T02 V8.0 oncell 15.6“ HD TN w/o BKT on cell Touch LCD （NA only） | AC60001UJ30 | AC60001UJ40 | INV | Qd | Qd_C | Qd_C | [5 empty] | F1: Stress_ S3, unit show black screen w/o back light, and event log show 0x133 blue screen. P80: 00H(Fail rate: 1/10units*500cycles) F2. Stress_ S4, unit show black screen w/ backlight, and event log show 0x9F blue screen. P80: 00H(Fail rate: 1/10units*300cycles) F3. Touch panel no function when doing touch panel manual stress test.(Fail rate:1/5units*25cycles) -->F1, F2 For these two issue, RD retest stress_S3&S4 *8units (contain the fail units) each 1000cycles, CND these issues; F3 For this issue, after vendor plug and unplug USB disk cannot found this issue, we retest with touch panel stress S4*1500cycles by auto equipment and RD retest with S4*80cycles by manual test on fail unit, CND this issue; And we use other 4 units to test TS panel stress_S4 each 500cyces, also CND, total fail rate: 1/3711 cycles. Due to this issue cannot be duplicated, so close it as CND
C38(NB) | EL532 | Panel | Panel | 15.6' B156HTN06.1 HW:3A FHDT AG | PID: 61ED | VID: AF06 |  |  | AUO | AU B156HTN06.1 HW:3A FHDT AG NB | AC60001QX40 | AC60001QX50 | INV | Qd | Qd | Qd
C38(NB) | EL532 | Panel | Panel | 14.0' B140HAN04.0 1A FHDI AG | PID: 403D | VID: AF06 |  |  | AUO | AU B140HAN04.0 1A FHDI AG S NB | AC60001KO80 | AC60001KO90 | INV | Qd | Qd | Qd
C38(NB) | EL532 | Panel | Panel | 15.6' B156XTN08.1 3A HDT AG S NB HD TN 220nits 45% | PID: 81EC | VID: AF06 |  |  | AUO | AU B156XTN08.1 3A HDT AG S NB HD TN 220nits 45% | AC60001RK40 | AC60001RK50 | INV | Qd | Qd | Qd
C38(NB) | EL532 | Panel | Panel | 14.0' N140BGA-EA4 C2 HDT AG S NB HD TN 220nits 45% | PID:AE0D | VID: AE0D |  |  | INX | IN N140BGA-EA4 C2 HDT AG S NB HD TN 220nits 45% | AC60001EX60 | AC60001EX70 | INV | Qd | Qd | Qd
C38(NB) | EL532 | MINIPCI | WLAN | W/L_BT AX201 | WLAN: 8086; BT: 0026 | WLAN: 34F0; BT: 8087 |  |  | Intel | W/L_BT AX201NGW _ 985855 C38 | PK32000L300 | PK32000L310 | INV | Qd | Qd_C | Qd_C | [5 empty] | F1. 211616 Unit show black screen, when doing “WIFI Stress test_S4”. P80: 00H(Fail rate: 1 out of 10units; 1/10units*300cycles) F2. 211608 Unit’s music has lag, when take BT headset away from DUT 10meters F3. Stress_S3, unit show blue screen. BSoD: 0x133(Fail rate: 1 out of 10units; 1/10units*500cycles) F4. 211715 The video have garbage, when playing online video on Extend Mode. F5. 211602 Units action cannot in-phase, when PC-PC with BT headphone. -->F1 For this issue, RD retest 600cycles*10units and DQA retest 300cycles*10units with V28 image CND this issue. F2 For this issue, we retest under clear environment can pass, and use other device to do test; the result is pass, so close it. F3 This is NPI know issue, please refer to TDMS-207952&209110&209108, RD analysis it is not related by this INV, RD retest 1000cycles*10units and DQA retest 500cycles*10units with V28 image CND this issue, then RD will solve it with new BIOS(V1.05), we will keep tracking. F4~F5 For these issues, RD analysis they are OS common issues, and Lenovo PA can agree follow NPI change issue status to WNF, please refer to the mail[RE FL435535 WD SN730 256GB SSD+ Intel AX201 WLAN Card issue status.msg];
C38(NB) | EL532 | CPU | CPU | Ice lake/I5-1035G4/1.1GHz |  |  |  |  | Intel | i5-1035G4 S IC FJ8068904312303 SRGKK D1 1.1G C38 ! | SA0000CXE00 | SA0000CXE10 | INV | Qd | Qd_C | Qd_C | [5 empty] | F1. Windows 10 Media Playback Quality - AC mode-Average frames late cannot meet SPEC.(SPEC<=1.5) F2. PC mark 10 DC score is lower than AC score. -->F1 RD reply it’s WER tool common issue, issue states were judged WNF in other project. LD accept change to WNF F2 after confirmed LD, they think this issue is low risk for end user, so close it as WNF,
C38(NB) | EL532 | DRAM | Memory | DDR4 4GB SDRAM 2666 |  |  |  |  | Kingston | DDR4 MODU LV26D4S9S1HJ-4 4G/2666 C38! | PK05400B200 | PK05400B210 | INV | Qd | Qd_C | Qd_C | [5 empty] | F1. Battery life_ Battery Leakage cannot meet spec after sleep 16 hours. -->F1 This is NPI know issue, please refer to TDMS- 204349 as limitation result.
C38(NB) | EL532 | SSD | SSD | PCIE/128GB/MZALQ128HBHQ-000L2 /M.2 PCIe 2242 SSD |  |  | Rev 0 | 3L1QFXV7 | Samsung | PM991 MZALQ128HBHQ-000L2 128GB M.2 PCIe 2242 SSD | DD900016J20 | DD900016J30 | INV | Qd_C | Qd | Qd_C | [5 empty] | F1. 211719 Unit show “boot device lost”, when download image. →RD analysis is caused by CPU ID is not in preload, and RD have re-download image for the fail unit 8 cycles and other 16 units re-download V29 image, all pas. And they have checked SMART log, the SSD status is healthy.
C38(NB) | EL532 | keyboard | Keyboard | 14'/80keys/GreyKBacklight |  |  |  |  | Darfon | US80KeyPC4CBDarfonGreyKBacklightKB | PK131YM3B00 | TBD | INV | Qd | Qd_C | Qd_C | [5 empty] | F1. Battery life_ Battery Leakage cannot meet spec after sleep 16 hours. →this is NPI know issue, please refer to TDMS- 204349.
C38(NB) | EL532 | keyboard | Keyboard | 15.6'/101keys/GreyKBacklight |  |  |  |  | Tran | US101KeyPC5CBTransimageGreyKBacklightKB | PK132GC5B00 | TBD | INV | Qd | Qd_C | Qd_C | [5 empty] | F1. Battery life_ Battery Leakage cannot meet spec after sleep 16 hours. →this is NPI know issue; please refer to TDMS- 204349.
C38(NB) | EL532 | Panel | Panel | 14.0' B140XTN07.2 0A HDT AG S NB HD TN 220nits 45% | PID:723C | VID: AF06 |  |  | AUO | AU B140XTN07.2 0A HDT AG S NB HD TN 220nits 45% | AC60001SP20 | AC60001SP30 | INV | Qd | Qd | Qd
C38(NB) | EL532 | Panel | Panel | 15.6' NT156WHM-N44 V8.0 HDT AG S NB HD TN 220nits 45% | PID: 0757 | VID: E509 |  |  | BOE | BO NT156WHM-N44 V8.0 HDT AG S NB HD TN 220nits 45% | AC60001HQR0 | AC60001HQS0 | INV | Qd | Qd | Qd
C38(NB) | EL532 | SSD | SSD | PCIE/512GB/SSDPEKNW512G8L |  |  | J63240-100 | C02C | Intel | SSD_M 512G SSDPEKNW512G8L F:C02C C38 | DD900013LB0 | DD900013LC0 | INV | Qd | Qd_C | Qd_C | [5 empty] | F1. Crystal Disk Mark write score cannot meet SPEC.(score>1000MB/s) F2. Stress_S3, unit show blue screen.” DPC_WATCHDOG VIOLATION”,BSoD: 0x133 -->F1 For this issue, Lenovo PA can accept it with QLC SSD, please refer to the mail[FW: [External] S340-14/15IIL Intel 512G QLC SSD performance]; F2 For this issue, Lenovo PA can accept it as low fail rate, please refer to the mail[答复 External RE Compal Intel---660P 512G SSD NPI Projects confirm], and RD will fix it by BIOS(V1.05), we will tracking it for BIOS(V1.05).
C38(NB) | EL532 | SSD | SSD | PCIE/512GB/SDBPNTY-512G-1101/PCIE 2280 |  |  | 0A | 11110001 | WD | SSD_M 512G N8SP4 SDBPNTY-512G-1101 C38 PCIE 2280 | DD900015430 | DD900015440 | INV | Qd_C | Qd_C | Qd_C | [5 empty] | F1. Stress_S3, unit show blue screen. ”DPC_ WATCHDOG VIOLATION”, BSoD: 0x133(Fail rate: 1/20units*500cycles) F2. Unit show blue screen, when doing cold start. “DPC_WATCHDOG VIOLATION”. (no dump) (Fail rate: 1/6units*10cycles) →These two issues are NPI know issue, please refer to TDMS-207952&209110& 209108, RD analysis it is not related by this INV, and will solve it with new BIOS V1.05, we will tracking it for new BIOS.
C38(NB) | EL532 | SSD | SSD | PCIE/256GB/SDBPNTY-256G-1101 |  |  | 0A | 11110001 | WD | SSD_M 256G N8SP4 SDBPNTY-256G-1101 C38 | DD900015330 | DD900015340 | INV | Qd | Qd_C | Qd_C | [5 empty] | F1. Stress_S3, unit show blue screen. ”DPC_ WATCHDOG VIOLATION”, BSoD: 0x133(Fail rate: 1 out of 20units; 1/20units*500cycles) →This is NPI know issue, please refer to TDMS-207952&209110&209108, RD analysis it is not related by this INV, RD retest 1000cycles*10units and DQA retest 500cycles*10units with V28 image CND this issue, then RD will solve it with new BIOS(V1.05), we will combine with P/L new BIOS(V1.05) control run test result.
C38(NB) | EL532 | MINIPCI | WLAN | RTL8822CE 2*2ac+BT5.0 W/L_BT | WLAN: C822; BT: C123 | WLAN: 10EC; BT:0BDA |  |  | Foxconn | Foxconn RTL8822CE 2*2ac+BT5.0 W/L_BT _ T99H152.00 C38 | PK32000K400 | PK32000K410 | INV | Qd_C | Qd_C | Qd_C | [5 empty] | For this INV, it has 20 issues, please refer to the ISPD INV test report, and these issues conclusion please refer as below: About F1~F10 CND issues, these issues cannot be duplicated after re-test, and the results can meet Lenovo CND requirements, based on RD & Vendor’s analysis result & re-test result, we close these issues as CND, the details information please refer to TDMS.  About F11 issue, RD analysis it’s caused by "WU is working" when do S4, After WU finish, the issue CND, so close it.  About F12~F16 issues, after confirm with RD&Lenovo that they think these issues are low risk and low impact for end user. Based on the result, LD agreed to set them as WNF, JQE also no concern, the details information please refers to TDMS.  About F17 issue, this issue is not related with RTL8822CE WALN, and It's low risk for end user which can fix after reboot, keep tracking MS bug ID:120051226003014 update and according to LNV& LD's comments set it as limitation.  About F18 Issue, NPI OS common known issue, close it as WNF follow previous issues, the details information please refer to TDMS.  About F19 issue, WLAN driver V122 can fix this issue and it will cut in Win10 20H1 OS for further, due to the issue is low fail rate ( 1/160cycles) and low impact for end user, LD’s agree to set it as postpone to tracking 20H1 result and confirm with JQE, they have no concern.  About F20 issue, Use other units FL435 5#02 (Intel 9462AC) & FL436 8#03(Liteon NFA435A) to test, also found this issue, it not related with RTL8822CE WLAN. No gating this WLAN and RD will keep studying it.
C38(NB) | EL532 | Panel | Panel | 15.6' NV156FHM-N48 V8.2 FHDI AG | PID: 0700 | VID: E509 |  |  | BOE | BO NV156FHM-N48 V8.2 FHDI AG S NB | AC60001T2X0 | AC60001T2Y0 | INV | Qd | Qd_C | Qd_C | [5 empty] | F1. 223968 Panel light leakage in dark room(UE concern)(F/R: 10/10units) →For this issue, Lenovo has no concern for it, please refer to the mail[FW: [S340-15IIL _INV_ BOE FHD panel] 223968 Panel light leakage in dark room(UE concern)(F/R: 10/10units)];
C38(NB) | EL532 | Panel | Panel | 15.6' N156BGA-EA3 C2 15.6 HD AG | PID: 15E6 | VID: AE0D |  |  | INX | LCD_LED_M N156BGA-EA3 C2 15.6 HD AG C38 | AC60001EWQ0 | AC60001EWR0 | INV | Qd | Qd | Qd
C38(NB) | EL532 | Panel | Panel | 14.0' NT140WHM-N43 V8.0 HDT AG S NB HD TN 220nits 45% | PID: 075A | VID: E509 |  |  | BOE | BO NT140WHM-N43 V8.0 HDT AG S NB HD TN 220nits 45% | AC600019HQ0 | AC600019HR0 | INV | Qd | Qd | Qd
C38(NB) | EL532 | DRAM | Memory | DDR4 8GB SDRAM 3200 |  |  |  |  | Ramaxel | DDR4 MODU RMSA3310MJ86H9F-3200 4G/3200 S | PK05400A210 | PK05400A230 | INV | Qd | Qd | Qd
C38(NB) | EL532 | HDD | HDD | SATA/500GB/MQ01ABF050 |  |  | ABM AC12 | AM0Q6E | Toshiba | HDD 500G H7 MQ01ABF050 H:ABM AC12 C38 ! | DD10000WND0 | DD10000WNE0 | INV | Qd | Qd_C | Qd_C | [5 empty] | F1: Performance_ PC Mark Vantage, The HDD score much lower than NPI score.(Gap is about 30%) (F/R: 1/1unit) F2: Performance_ WER, Fast Startup: Total Boot[Excluding BIOS] Time(s) can't meet SPEC. (SSD Time < 20,HDD Time<40) (F/R: 2/2units ) →F1→Our test score is the same as Tata2.5’s score. And LD has no concern about this result. F2→It’s NPI’s know issue. Some details can get from the TMDS: 196522 [E41-25/35AST 19H1] WER_ Performance(Fast Startup),The test result" Total Boot time" can not meet spec. (F/R:4/4)
C38(NB) | EL532 | SSD | SSD | PCIE/256GB/SDBPNTY-256G-1101 |  |  | 0A | 11130001 | WD | SSD_M 256G N8SP4 SDBPNTY-256G-1101 C38 | DD900015330 | DD900015340 | INV | Qd | Qd_C | Qd_C
C38(NB) | EL532 | DRAM | Memory | DDR4 8GB SDRAM 3200 |  |  |  |  | Ramaxel | DDR4 MODU RMSA3320MJ78HAF-3200 8G/3200 | PK05400A300 | PK05400A330 | INV | Qd | Qd_C | Qd_C | [5 empty] | F1: Performance_ WER, Fast Startup: Total Boot[Excluding BIOS] Time(s) can't meet SPEC. (Time < 20) (F/R: 2/2units) F2: Performance_ WER, Fast Startup: Fast Startup: Shutdown Time(s) can't meet SPEC. (Time <10) (F/R: 1/2units) →F1→It’s NPI’s know issue. Some details can get from the TMDS: 196522 [E41-25/35AST 19H1] WER_ Performance(Fast Startup),The test result" Total Boot time" can not meet spec. (F/R:4/4) F2→It’s NPI’s know issue. Some details can get from the TMDS: 214999 [E41-45AST SIT] WER_ Boot performance(fast startup),the result can not meet spec. (F/R:5/6)
C38(NB) | EL532 | camera | Camera | 1M 1MIC | 58EA | 0BDA |  | 0008 | Liteon | CAMERA M 6SF111N2A LITE-ON 1M W/MIC | PK40001H900 | TBD | INV | Qd | Qd_C | Qd_C | [5 empty] | F1. 226416 Camera CPU usage will keep over 50%.(SPEC: around 40%) -->F1About this issue, LD can agree to change issue status to WNF that RD check it is caused by 3rd-party APP, and RD will keep tracking this issue for further
C38(NB) | EL532 | camera | Camera | 0.3M | 174F | 116A |  |  | AVC | CAMERA M HA2-FN1000-A0A AVC 0.3M | PK40001MI00 | TBD | INV | Qd | Qd | Qd
C38(NB) | EL532 | Battery | Battery | 6cell 4190mAh |  |  |  |  | Simplo | BATT SP AL 3S2P 4.19AH 8 28Q C38 | GC02002NT00 | GC02002NT10 | INV | Qd | F | DisQ | [5 empty] | [E41-45 AST_INV_ SMP Battery] 225138-Battery cycle count stills show “1” after 2cycles Battery learning. →Till now, no any solution can fix this issue, so we judge it as fail.
C38(NB) | EL532 | SSD | SSD | PCIE/512GB/HFM512GDHTNI-87A0B |  |  | Rev 1 | 11010C00 | Hynix | SSD_M 512G N4SP4 HFM512GDHTNI-87A0B C38 | DD900014330 | DD900014340 | INV | Qd | Qd | Qd
C38(NB) | EL532 | Memory | VRAM | 8Gb GDDR5 SGRAM |  |  |  |  | Samsung | S IC D5 256M32 K4G80325FC-HC25 FBGA C38! | SA00009TA50 | SA00009TA60 | INV | Qd | Qd_C | Qd_C | [5 empty] | F1: Performance_GAME, the unit occurred blue screen when running 'killing Floor2' with open record 'FPS' tool.(F/R: 1/2units) →SA check the dumpfile points to AMD VGA driver and they re-test the game steps 15 times on the fail unit, didn’t duplicate this issue. F/R: 0/15cycles. So we close this issue as CND.
C38(NB) | EL532 | DRAM | Memory | DDR4 16GB SDRAM 3200 |  |  |  |  | Ramaxel | DDR4 MODU RMSA3330MJ78HBF-3200 16G/3200 | PK05400AC10 | PK05400AC20 | INV | Qd_C | Qd | Qd_C | [5 empty] | F1: The unit auto enter into S4 when run burnin test under OP environment. F/R: 3/12units →Firstly, Power RD use the Fail unit to run burnin test 1000mins in 0°environment, the test result is PASS. Then they use the Fail unit to re-run burnin 80h in op environment, the test result is PASS. So we close this issue as CND.
C38(NB) | EL532 | SSD | SSD | PCIE/512GB/ MZALQ512HALU-000L2 |  |  | Rev 0 | 3L1QFXV7 | Samsung | SSD_M 512G N4SP4 MZALQ512HALU-000L2 C38 | DD900017100 | DD900017110 | INV | Qd_C | Qd_C | Qd_C | [5 empty] | F1: Performance_ WER, Fast Startup: Bios Initialization Time(s) can't meet spec. (SPEC<2.3s) F/R: 2/2units →This is NPI’s know issue. TDMS: 162095 F2: Performance_ CrystalDiskMark , Seq Q32T1 Read/Wirte result can't meet spec.(read>2330MB/s , write>1470MB/s ) F/R:2/2units →Lenovo RD has no concern about this issue . Some details can get from the mail< RE External V330-14E4 Samsung PM991 256G512G SSD performance>. F3: The unit auto enter into S4 when run burnin test under OP environment. F/R: 2/6units →Firstly, Power RD use the Fail unit to run burnin test 1000mins in 0°environment, the test result is PASS. Then they use the Fail unit to re-run burnin 80h in op environment, the test result is PASS. So we close this issue as CND.
C38(NB) | EL532 | Memory | VRAM | 8Gb GDDR5 SGRAM |  |  |  |  | Micron | S IC D5 256M32 MT51J256M32HF-80:B C38! | SA00009TI30 | SA00009TI50 | INV | Qd | Qd_C | Qd_C | [5 empty] | F1: Performance_PCM10's test result is lower than 19h1's test result. →Firstly,Lenovo PA request add PCMark08 test, the test result is also lower than MP unit’s result. Then we exchange the fail unit 20#03’s M/B into the unit 22#04 and run PCMark08 test. The result is close to the MP unit’s result. Base on this, Lenovo PA can accept the result’s difference is not related to Micron 2G VRAM. Some details can get from the mail< RE External DLMV2E1 Micron 2G VRAM INV >. And we will still tracking which keypart effect the test result. F2: Performance_ 3DMak11's test result is lower than 19h1's test result. →We need to idle more than 20mins to do 3DMark11 test, the result can close to the MP’s unit’s result. We can accept the test result.
C38(NB) | EL532 | SSD | SSD | PCIE/256GB/MZALQ256HAJD-000L2 |  |  | Rev 0 | 3L1QFXV7 | Samsung | SSD_M 256G N4SP4 MZALQ256HAJD-000L2 C38 | DD900017000 | DD900017010 | INV | Qd | Qd | Qd_C | [5 empty] | F1: Performance_ WER, Fast Startup: Bios Initialization Time(s) can't meet spec. (SPEC<2.3s) F/R: 1/2units F2: Performance_ WER, Fast Startup: Total Boot[Excluding BIOS] Time(s) can't meet spec.(Time<20). F/R: 1/2units F3: Performance_ CrystalDiskMark , Seq Q32T1 Read/Wirte result can't meet spec.(read>2150MB/s , write>1070MB/s ) F/R:2/2units F4: The unit auto enter into S4 when run burnin test under OP environment. F/R: 1/6units →F1/F2:Unit has these two issues when we test 3867U CPU. And Lenovo PA has no concern about this issue . They think few impact to user. Some details can get from the mail< RE External To PPA Judy KBL-R Pentium Celeron 4417U 3867U CPU on E43-80 _Compal_20181213>. F3: Lenovo RD has no concern about this issue . Some details can get from the mail< RE External V330-14E4 Samsung PM991 256G512G SSD performance>. F4:Firstly, Power RD use the Fail unit to run burnin test 1000mins in 0°environment, the test result is PASS. Then they use the Fail unit to re-run burnin 80h in op environment, the test result is PASS. So we close this issue as CND.
Note on O1: Sun. June (CITII): 此處在網頁中是否可以添加phase的選項(類似多個附件通過添加實現)