## MQM
Customer | Project | Category | Name | Vendor | SourcePriority | CompalPN | VendorPN | Status | Description | Qty | Location | B_DQA_DataCode | B_DQA_Reliability | B_DQA_Compatibility | B_DQA_Result | B_RD_ESD | B_RD_EMI | B_RD_RF | C_DQA_DataCode | C_DQA_Reliability | C_DQA_Compatibility | C_DQA_Result | C_RD_ESD | C_RD_EMI | C_RD_RF | INV_DQA_DataCode | INV_DQA_Reliability | INV_DQA_Compatibility | INV_DQA_Result | INV_RD_ESD | INV_RD_EMI | INV_RD_RF | Control_run | Comments
C38(NB) | ELY5U | USB 3.1 | USB 3.1 Gen2(沉版CH=0.36 , H=5.72, 9P, BlackTongue ,G/F , Black Ni) | ACON | M | LTCX0093GB0 | t |  | CONN ACON GTRA0-9U1U91 9P H5.72 USB3.1 | 2 | JUSB2 & JUSB1 |  | QS |  | QS |  |  |  | 1926 | QF | QS | QF |  |  |  | 1926 | Drop | QT | Drop
C38(NB) | ELY5U | USB Type-C | USB Type-C (AVAP)(CH=-1.15 , H=4.43 , 30u"Gold ,Black Tongue , Black Ni) | HIGHSTAR | M | LTCX0093HB0 | t |  | S CONN HIGHSTAR UB11249-B200W-1H 24P H4.37 USB TYPE_C P0.25 | 2 | JTYPEC1 & JTYPEC2 |  | QS |  | QS |  |  |  | 94HK | QF | QS | QF |  |  |  | 94HK | QF | QF_L | QF |  |  |  |  | 203374 USB Type-C port eject force not meet spec(spec:0.8kg~2kg) after Operating Force Measurement 204869 The chip of HIGHSTAR DC-IN connector is skewed after DC-IN Jack strength test( X axis Drop ,fail at axis +Y)
C38(NB) | ELY5U | USB Type-C | USB Type-C (AVAP)(CH=-1.15 , H=4.43 , 30u"Gold ,Black Tongue , Black Ni) | DEREN | S1 | LTCX0093IB0 | t |  | S CONN DEREN 560Q17-001H 24P H4.43 USB TYPE_C P0.25 | 2 | JTYPEC1 & JTYPEC2 |  | QS |  | QS |  |  |  | DR1927Z | QF | QS | QF |  |  |  | DR1927Z | Drop | QT | Drop |  |  |  |  | 203374 USB Type-C port eject force not meet spec(spec:0.8kg~2kg) after Operating Force Measurement
C38(NB) | ELY5U | USB Type-C | USB Type-C (AVAP)(CH=-1.15 , H=4.43 , 30u"Gold ,Black Tongue , Black Ni) | LOTES | S2 | LTCX0094RB0 | t |  | S CONN LOTES AUSB0453-P103A11 24P H4.3 USB TYPE_C P0.25 | 2 | JTYPEC1 & JTYPEC2 |  | QS |  | QS |  |  |  | N/A | QF | QS | QF |  |  |  | N/A | Qd_L | QF_L | QF_L