## FVT Phase
Item No. | Item | Facility Name | Voltage(Hour) | Sample Size | TimePunits_Facility | TimePunits_Manual | TimePunits_Program | NormalAmount | NormalFacilityTime | NormalAttendTime | NormalProgramtime | RegCycles | RegAmount | RegFacilityTime | RegAttendTime | RegProgramtime
H1-1 | Basic Function Check | N/A | N/A | All units | 0 | 1 | 1 | 26 | 0 | 26 | 26 | 0 | 0 | 0 | 0 | 0
H1-2 | Structure Analysis Test | N/A | N/A | At least 10 units | 0 | 4 | 0 | 12 | 0 | 48 | 0 | 2 | 10 | 0 | 40 | 0
H1-3 | Operation Temp/Hum Cycle Test | 恆溫恆濕試驗機 | 12000 | 2unit/SKU (At least 6 units) | 80 | 1 | 0.5 | 8 | 80 | 8 | 4 | 1 | 6 | 80 | 6 | 3
H1-4 | Storage Temp/Hum Test | 恆溫恆濕試驗機 | 12000 | 2unit/SKU (At least 6 units) | 96 | 1 | 0.5 | 8 | 96 | 8 | 4 | 1 | 6 | 96 | 6 | 3
H1-5 #1-1 | Cold start Test-AC | 步入式恆溫恆濕試驗機 | 28500 | 2unit/SKU (At least 6 units) | 19 | 5 | 2 | 8 | 19 | 5 | 16 | 0 | 0 | 0 | 0 | 0
H1-5 #1-1 | Cold start Test-DC | 步入式恆溫恆濕試驗機 | 28500 | 2unit/SKU (At least 6 units) | 19 | 5 | 2 | 8 | 19 | 5 | 16 | 0 | 0 | 0 | 0 | 0
H1-5 #2-1 | Hot start Test-AC | 步入式恆溫恆濕試驗機 | 28500 | 2unit/SKU (At least 6 units) | 9 | 5 | 2 | 8 | 9 | 5 | 16 | 0 | 0 | 0 | 0 | 0
H1-5 #2-1 | Hot start Test-DC | 步入式恆溫恆濕試驗機 | 28500 | 2unit/SKU (At least 6 units) | 9 | 5 | 2 | 8 | 9 | 5 | 16 | 0 | 0 | 0 | 0 | 0
H1-6 | Brightness test | 亮度儀 | 2200 | 2units/SKU | 0 | 0.5 | 0.5 | 8 | 0 | 4 | 4 | 0 | 0 | 0 | 0 | 0
H1-9 | Operation Shock Test | 衝擊試驗機 |  | 2 units/config | 0.5 | 1 | 2 | 8 | 4 | 8 | 16 | 0 | 0 | 0 | 0 | 0
H1-10 | Non-OP Shock Test | 震動試驗機 |  | 2 units/config | 0.5 | 1 | 2 | 8 | 4 | 8 | 16 | 0 | 0 | 0 | 0 | 0
H1-11 | Glass impact test | 落球試驗機 |  | 2 units/glass | 0.5 | 0.5 | 0 | 8 | 4 | 4 | 0 | 0 | 0 | 0 | 0 | 0
H1-12 | Weight Drop Test | 落球試驗機 |  | 2 units/Panel | 0.5 | 0.5 | 0 | 8 | 4 | 4 | 0 | 0 | 0 | 0 | 0 | 0
H1-13 | Panel Scuff Test | 震動試驗機 |  | 2 units/Panel | 2 | 0.5 | 0 | 8 | 16 | 4 | 0 | 1 | 4 | 8 | 2 | 0
H1-14 | Operation Vibration Test | 震動試驗機 |  | 2 units/config | 1.5 | 1 | 2 | 8 | 12 | 8 | 16 | 0 | 0 | 0 | 0 | 0
H1-15 | Non-OP Vibration Test | 震動實驗 |  | 2 units/config | 1.5 | 1 | 2 | 8 | 12 | 8 | 16 | 0 | 0 | 0 | 0 | 0
H1-16 | Package Test(storage test) | 恆溫恆濕試驗機 |  | 6units for Singel 4 units for 2 in 1 2N units for N in 1 | 96 | 1 | 0 | 10 | 96 | 10 | 0 | 0 | 0 | 0 | 0 | 0
H1-16 | Package Test(vibration test) | 震動試驗機 |  | 6units for Singel 4 units for 2 in 1 2N units for N in 1 | 1.5 | 1 | 0 | 10 | 15 | 10 | 0 | 0 | 0 | 0 | 0 | 0
H1-16 | Package Drop Test | 落下試驗機 |  | 6units for Singel 4 units for 2 in 1 2N units for N in 1 | 0.5 | 1 | 2 | 10 | 5 | 10 | 20 | 0 | 0 | 0 | 0 | 0
H1-17 | Bare System Drop Test | 落下試驗機 |  | 2 units/config | 0.5 | 1 | 2 | 8 | 4 | 8 | 16 | 2 | 8 | 4 | 8 | 16
H1-18 | Bench Handling Test | N/A |  | 2 units/config | 0 | 2 | 2 | 8 | 0 | 16 | 16 | 1 | 4 | 0 | 8 | 8
H1-20 | Pressure Test | 三軸向壓力試驗機 |  | 2 units/config | 2 | 2 | 2 | 8 | 16 | 16 | 16 | 1 | 4 | 8 | 8 | 8
H1-21 #1 | LCD Enclosure Pressure Test(dynamic stress) | 動態壓力試驗機 |  | 2 units/Panel | 6.75 | 0.5 | 0 | 8 | 54 | 4 | 0 | 0 | 0 | 0 | 0 | 0
H1-21 #2 | LCD Enclosure Pressure Test(static stress) | 三軸向壓力試驗機 |  | 2 units/Panel | 1 | 0.5 | 0 | 8 | 8 | 4 | 0 | 0 | 0 | 0 | 0 | 0
H1-22 | LCD Dynamic Pressure Test(For Yoga type) | 動態壓力試驗機 |  | 2 units/Panel | 15.75 | 0.5 | 0 | 8 | 126 | 4 | 0 | 2 | 8 | 126 | 4 | 0
H1-23 | LCD Static Pressure Test(For Yoga type) | 三軸向壓力試驗機 |  | 2 units/Panel | 1 | 0.5 | 0 | 8 | 8 | 4 | 0 | 0 | 0 | 0 | 0 | 0
H1-24 | CDM test | 三軸向壓力試驗機 |  | 2 units/Material | 0.5 | 0.5 | 0 | 4 | 2 | 2 | 0 | 0 | 0 | 0 | 0 | 0
H1-25 | KB feeling measurement Test | 三軸向壓力試驗機 |  | 2 units/Type | 8 | 2 | 0 | 4 | 32 | 8 | 0 | 1 | 4 | 32 | 8 | 0
H1-26 | Water Spill test | N/A |  | 2 units/KB type | 0 | 0.5 | 5 | 0 | 0 | 0 | 0 | 0 | 0 | 0 | 0 | 0
H1-27 | Thermal Shock Test | 冷熱衝擊試驗機 |  |  | 12 | 1 | 2 | 4 | 12 | 4 | 8 | 0 | 0 | 0 | 0 | 0
H-28 | M/B strain Gauge for system drop Test | 落下試驗機 |  | 2 units/platform | 2 | 4 | 0 | 1 | 2 | 4 | 0 | 0 | 0 | 0 | 0 | 0
H1-29 | Operating Force Measurement | 推拉力計 |  | 2 units/source | 0 | 2 | 0 | 4 | 0 | 8 | 0 | 0 | 0 | 0 | 0 | 0
H1-30 | High Tem/Hum Touch Panel Function Inspection | 恆溫恆濕試驗機 |  | 2 units/Touch panel | 5 | 1 | 0.5 | 4 | 5 | 4 | 2 | 0 | 0 | 0 | 0 | 0
H1-31 | Dust test | 落塵試驗機 |  | 2 units/Touch panel | 8 | 1 | 0.5 | 4 | 8 | 4 | 2 | 0 | 0 | 0 | 0 | 0
H1-32 | Magnet Force Measurement | 高斯計 |  |  | 0 | 0.5 | 0 | 4 | 0 | 2 | 0 | 0 | 0 | 0 | 0 | 0
H1-33 | Touchpad feeling test | 三軸向壓力試驗機 |  | 20 pcs/source | 8 | 8 | 0 | 40 | 16 | 16 | 0 | 0 | 0 | 0 | 0 | 0
H1-34 | LCD light leakage check | N/A |  | 2 units/Touch panel | 0 | 0.5 | 1 | 8 | 0 | 4 | 8 | 0 | 0 | 0 | 0 | 0
H1-35 | Bump test | 三軸向震動試驗機 |  | 3 units/config | 1 | 0.5 | 2 | 8 | 8 | 4 | 16 | 0 | 0 | 0 | 0 | 0
H1-36 | Non-OP long duration shock test | 衝擊試驗機 |  | 2 units/config | 0 | 1 | 2 | 8 | 0 | 8 | 16 | 0 | 0 | 0 | 0 | 0
H1-37 | Button strength test | 推拉力計 |  | 2 units/source | 0 | 2 | 0 | 4 | 0 | 8 | 0 | 0 | 0 | 0 | 0 | 0
H1-38 | Education Criteria | [5 empty] | 0 | 0 | 0 | 0 | 0 | 0 | 0 | 0 | 0 | 0
H3-1 #1 | IO Connector Life Test(Connector) | I/O壽命試驗機 |  | 2 units/source | 67 | 4 | 0 | 4 | 268 | 16 | 0 | 0 | 0 | 0 | 0 | 0
H3-1 #2 | IO Connector Life Test(Button and switch) | 按鍵壽命試驗機 |  | 2 units/source | 349 | 4.5 | 0 | 4 | 1396 | 18 | 0 | 0 | 0 | 0 | 0 | 0
H3-1 #3 | IO Connector Life Test(special RJ 45 connector) | N/A |  | 2 units/source | 0 | 24.5 | 0 | 0 | 0 | 0 | 0 | 0 | 0 | 0 | 0 | 0
H3-2 | KB in System Test | 按鍵壽命試驗機 |  | 2 units/KB type | 83.5 | 1 | 0 | 4 | 334 | 4 | 0 | 0 | 0 | 0 | 0 | 0
H3-4 | Kensington Strength Test | 推拉力計 |  | 2 units/source | 0 | 1 | 0 | 4 | 0 | 4 | 0 | 0 | 0 | 0 | 0 | 0
H3-5 | DC-in Jack Strength Test | 推拉力計 |  | 2 units/source | 0 | 2 | 0 | 4 | 0 | 8 | 0 | 1 | 4 | 0 | 8 | 0
H3-6 | IO Connector Strength Test | 推拉力計 |  | 2 units/source | 0 | 4 | 0 | 4 | 0 | 16 | 0 | 0 | 0 | 0 | 0 | 0
H3-7 | ODD Bezel retention test | 推拉力計 |  | 2 units/source | 0 | 0.5 | 0 | 0 | 0 | 0 | 0 | 0 | 0 | 0 | 0 | 0
H3-8 | Hinge Cycle Life Test | 搖擺試驗機 |  | 6 units/hinge supplier | 83.5 | 1.5 | 0 | 12 | 1002 | 18 | 0 | 2 | 24 | 2004 | 36 | 0
H3-9 | Rubber Foot Life Test | 腳墊摩擦試驗機 |  | 2 units/source | 2 | 1 | 0 | 4 | 8 | 4 | 0 | 1 | 4 | 8 | 4 | 0
H3-10 | One hand handling(LCD portion) | N/A |  | 2 units/Panel | 0 | 0.5 | 0 | 8 | 0 | 4 | 0 | 0 | 0 | 0 | 0 | 0
H3-11 | One hand handling(System portion) | N/A |  | 2 units/Config | 0 | 0.5 | 2 | 4 | 0 | 2 | 8 | 0 | 0 | 0 | 0 | 0
H3-12 | Label wear test |  |  |  | 173 | 5.5 | 0 |  | 0 | 0 | 0 | 0 | 0 | 0 | 0 | 0
H3-13 | Torque test | 扭曲試驗機 |  | 2 units/Panel 2 units/config | 12 | 1 | 0 | 12 | 144 | 12 | 0 | 0 | 0 | 0 | 0 | 0
H3-14 | Touch panel click test | 按鍵壽命試驗機 |  | 2 units/Touch Panel | 584 | 14 | 0 | 0 | 0 | 0 | 0 | 0 | 0 | 0 | 0 | 0
H3-15 | Touch panel Scratch test | 耐摩擦試驗機 |  | 2 units/Touch Panel | 92.6 | 1 | 0 | 0 | 0 | 0 | 0 | 0 | 0 | 0 | 0 | 0
H3-16 | Hinge Over angle stress test | 搖擺試驗機 |  | 2 units/Hinge supplier | 0 | 0.5 | 0 | 0 | 0 | 0 | 0 | 0 | 0 | 0 | 0 | 0
H3-17 | LCD balance inspection | 鐳射測距儀 |  | 2 units/Hinge supplier | 0 | 1 | 0 | 4 | 0 | 4 | 0 | 2 | 8 | 0 | 8 | 0
H3-18 | LCD bezel press test | 三軸向壓力試驗機 |  | 2 units/Panel | 1 | 1 | 0 | 8 | 8 | 8 | 0 | 0 | 0 | 0 | 0 | 0
H3-19 | System rotation test | 繞線試驗機 |  | 2 units/HDD | 42 | 1 | 2 | 0 | 0 | 0 | 0 | 0 | 0 | 0 | 0 | 0
H3-20 | LCD ripple check test | N/A |  | 2 units/Panel | 0 | 1 | 0 | 8 | 0 | 8 | 0 | 0 | 0 | 0 | 0 | 0
H5-1-1 | Use Scenarios Criteria-Artificial Sweat Test |  |  |  | 1.5 | 1.5 | 0 | 0 | 0 | 0 | 0 | 0 | 0 | 0 | 0 | 0
H5-1-2 | Use Scenarios Criteria-Endure Rubber Friction test |  |  |  | 0.5 | 0.5 | 0 | 0 | 0 | 0 | 0 | 0 | 0 | 0 | 0 | 0
H5-1-3 | Use Scenarios Criteria-Hardness Test |  |  |  | 0 | 0.5 | 0 | 0 | 0 | 0 | 0 | 0 | 0 | 0 | 0 | 0
H5-1-4 | Use Scenarios Criteria-Abrsion Test for Wooden surface |  |  |  | 3 | 0.5 | 0 | 0 | 0 | 0 | 0 | 0 | 0 | 0 | 0 | 0
H5-1-5 | Use Scenarios Criteria-Dyeing Test |  |  |  | 26 | 2 | 0 | 0 | 0 | 0 | 0 | 0 | 0 | 0 | 0 | 0
H5-1-6 | Use Scenarios Criteria-Salt Fog Test |  |  |  | 96 | 2 | 0 | 0 | 0 | 0 | 0 | 0 | 0 | 0 | 0 | 0
H5-2-1 | Carry Scenarios Criteria-Abrasion Test For Daron |  |  |  | 1.5 | 1.5 | 0 | 0 | 0 | 0 | 0 | 0 | 0 | 0 | 0 | 0
H5-2-2 | Carry Scenarios Criteria-Sharing Stress test(For edge) |  |  |  | 0.5 | 0.5 | 0 | 0 | 0 | 0 | 0 | 0 | 0 | 0 | 0 | 0
H5-2-3 | Carry Scenarios Criteria-Corner Rubbing test(For corner) |  |  |  | 0.5 | 0.5 | 0 | 0 | 0 | 0 | 0 | 0 | 0 | 0 | 0 | 0
H5-2-4 | Carry Scenarios Criteria-Panel scuff Test w/Dacron |  |  |  | 0.5 | 0.5 | 0 | 0 | 0 | 0 | 0 | 0 | 0 | 0 | 0 | 0
H5-3-1 | Ageing Test-Pre-process test |  |  |  | 52 | 1 | 0 | 0 | 0 | 0 | 0 | 0 | 0 | 0 | 0 | 0
H5-3-2 | Ageing Test-Adhesion test |  |  |  | 0 | 0.5 | 0 | 0 | 0 | 0 | 0 | 0 | 0 | 0 | 0 | 0
H5-4 | Anti-Fingerprint |  |  |  | 0 | 1 | 0 | 0 | 0 | 0 | 0 | 0 | 0 | 0 | 0 | 0
H5-5-1 | Icon Test-Rubber(#EF74) |  |  |  | 0.5 | 0.5 | 0 | 0 | 0 | 0 | 0 | 0 | 0 | 0 | 0 | 0
H5-5-2 | Icon Test-Alcohol(95%) |  |  |  | 0.5 | 0.5 | 0 | 0 | 0 | 0 | 0 | 0 | 0 | 0 | 0 | 0
H5-5-3 | Icon Test-Nivea cream |  |  |  | 0.5 | 0.5 | 0 | 0 | 0 | 0 | 0 | 0 | 0 | 0 | 0 | 0
H5-5-4 | Icon Test-Tape(3M610) |  |  |  | 0 | 0.5 | 24 | 0 | 0 | 0 | 0 | 0 | 0 | 0 | 0 | 0
Note on D1: Peng. Beller (CITII): 依據設備的電流電壓進行計算。
Note on F6: Peng. Beller (CITII): 4+10+5 4小時為駐留時間； 10小時為間隔時間； 5小時為操作12台時間
Note on F7: Peng. Beller (CITII): 4+10+5 4小時為駐留時間； 10小時為間隔時間； 5小時為操作12台時間
Note on G37: Peng. Beller (CITII): sample size為20台， 8小時執行20台。
Note on F43: Peng. Beller (CITII): 每台數量為67H，包含所有的接口
Note on F44: Peng. Beller (CITII): 一台機器的時間為349小時，包換所有button和switch
Note on F57: Peng. Beller (CITII): 一台的時間
Note on F58: Peng. Beller (CITII): 一台的時間