## History
[C38_All In One] LNV SW Test planning Template
Ver. | Date | Author | Approver | Change Item ( Add / Remove / Modify )
V1.0 |  |  |  | Initial release
Note on D3: TL/PL
Note on E3: QM

## Summary
[C38_All In One]SW Test case Attend time for xxxxxx (Customer project code_Compal project code)
Category | Time | Base time | Base time-support | Time w/ Config-follow matrix (?SKU) | Config-Automation time | Config-Leverage time | Config-Smart Time | Attend time-Optimize | Config-Retest time | H/C | H/C+OT
SDV DQMS Attend Time | .Hrs | 1339.7117 | 0 | 0 | 0 | 0 | 0 | 0 | 0 | 0 | 0
01 System Unit For Test Perpare | .Hrs | 8.3 | 0 | 0 | 0 | 0 | 0 | 0 | 0 | 0 | 0
02 System Gerber Test | .Hrs | 60.45 | 0 | 0 | 0 | 0 | 0 | 0 | 0 | 0 | 0
03 OS & Platform | .Hrs | 622.6433 | 0 | 0 | 0 | 0 | 0 | 0 | 0 | 0 | 0
04 Multi-Media | .Hrs | 258.02 | 0 | 0 | 0 | 0 | 0 | 0 | 0 | 0 | 0
05 Standard Interface | .Hrs | 153.85 | 0 | 0 | 0 | 0 | 0 | 0 | 0 | 0 | 0
06 Communication | .Hrs | 105.09 | 0 | 0 | 0 | 0 | 0 | 0 | 0 | 0 | 0
07 Natural User Interface | .Hrs | 30.8 | 0 | 0 | 0 | 0 | 0 | 0 | 0 | 0 | 0
08 Special Test | .Hrs | 26 | 0 | 0 | 0 | 0 | 0 | 0 | 0 | 0 | 0
09 Sample Stability Test | .Hrs | 7.4 | 0 | 0 | 0 | 0 | 0 | 0 | 0 | 0 | 0
10 APP | .Hrs | 65.9667 | 0 | 0 | 0 | 0 | 0 | 0 | 0 | 0 | 0
11 Common Stress | .Hrs | 0.275 | 0 | 0 | 0 | 0 | 0 | 0 | 0 | 0 | 0
12 Common Stress_DCT | .Hrs | 0.91667 | 0 | 0 | 0 | 0 | 0 | 0 | 0 | 0 | 0
Category | Time | Base time | Base time-support | Time w/ Config-follow matrix (?SKU) | Config-Automation time | Config-Leverage time | Config-Smart Time | Attend time-Optimize | Config-Retest time | H/C | H/C+OT
SIT DQMS Attend Time | .Hrs | 1339.7117 | 0 | 0 | 0 | 0 | 0 | 0 | 0 | 0 | 0
01 System Unit For Test Perpare | .Hrs | 8.3 | 0 | 0 | 0 | 0 | 0 | 0 | 0 | 0 | 0
02 System Gerber Test | .Hrs | 60.45 | 0 | 0 | 0 | 0 | 0 | 0 | 0 | 0 | 0
03 OS & Platform | .Hrs | 622.6433 | 0 | 0 | 0 | 0 | 0 | 0 | 0 | 0 | 0
04 Multi-Media | .Hrs | 258.02 | 0 | 0 | 0 | 0 | 0 | 0 | 0 | 0 | 0
05 Standard Interface | .Hrs | 153.85 | 0 | 0 | 0 | 0 | 0 | 0 | 0 | 0 | 0
06 Communication | .Hrs | 105.09 | 0 | 0 | 0 | 0 | 0 | 0 | 0 | 0 | 0
07 Natural User Interface | .Hrs | 30.8 | 0 | 0 | 0 | 0 | 0 | 0 | 0 | 0 | 0
08 Special Test | .Hrs | 26 | 0 | 0 | 0 | 0 | 0 | 0 | 0 | 0 | 0
09 Sample Stability Test | .Hrs | 7.4 | 0 | 0 | 0 | 0 | 0 | 0 | 0 | 0 | 0
10 APP | .Hrs | 65.9667 | 0 | 0 | 0 | 0 | 0 | 0 | 0 | 0 | 0
11 Common Stress | .Hrs | 0.275 | 0 | 0 | 0 | 0 | 0 | 0 | 0 | 0 | 0
12 Common Stress_DCT | .Hrs | 0.91667 | 0 | 0 | 0 | 0 | 0 | 0 | 0 | 0 | 0
Category | Time | Base time | Base time-support | Time w/ Config-follow matrix (?SKU) | Config-Automation time | Config-Leverage time | Config-Smart Time | Attend time-Optimize | Config-Retest time | H/C | H/C+OT
EELP+ DQMS Attend Time | .Hrs | 143.3833 | 0 | 0 | 0 | 0 | 0 | 0 | 0 | 0 | 0
01 SDV EELP+ Test | .Hrs | 14.9833 | 0 | 0 | 0 | 0 | 0 | 0 | 0 | 0 | 0
02 SIT EELP+ Test | .Hrs | 128.4 | 0 | 0 | 0 | 0 | 0 | 0 | 0 | 0 | 0

## SDV SW Test planning
[C38_All In One] SW Test case planning for XXXXXX SDV Phase (Customer project code_Compal project code + Phase )
B(SDV) Schedule
Full function duration:
| Gerber for SVT | [23 empty] | 打X以外的SKU数量 | 总测试时间 | 打A的SKU数量 | 乘以自动化取代的时间 | 打L的SKU数量 | Leverage测项的时间 |  | 如果此项测试可以smart test，则打V 的SKU数量*测试机台数/ 2 |  | 打V的SKU数量 | 所有优化后的测试时间
[8 empty] | 參考,無需編輯 | [5 empty] | LNV SW Test plan Matrix for Planning 僅參考,無需編輯 | [6 empty] | 需編輯 | 無需編輯 | 需編輯 | 需編輯 | 無需編輯 | 無需編輯 | 無需編輯 | 無需編輯 | 無需編輯 | 無需編輯 | 無需編輯 | 無需編輯 | 需編輯 | 無需編輯 | 無需編輯 | 需編輯 | [9 empty] | 需編輯 | 需編輯 | 需編輯
NO. | Category | Test Title | Sub test title | Test Item | Priority | Release Date | Owner | Actual Time |  |  |  | DQMS Test Plan |  | Test Units /Config | Smart Item | AIO SW Test plan Matrix for Planning |  |  |  |  | Feature Support | Base time-support | TE | Schedule | Config-all test units | Config-all test time | Config-Automation Item | Config-Automation time | Config-Leverage Item | Config-Leverage time | Config-Smart Item占总case比例 | Config-Smart time | Comments | Project test SKU-Optimize | Attend time-Optimize | Planning after Optimize | [9 empty] | Config-Retest Cycle | Config-Retest SKU | Config-Retest time
[8 empty] | Total time (A+U) | Attend Time | Unattend Time | Automation | Attend Time (hrs) | Unattend Time (hrs) | [22 empty] | FOC31 | FOC31 | FOC31 | FOC31 | FOC31 | FOC31 | FOC31 | FOC31 | FOC31 | FOC31
[16 empty] | Cusumer | Commercial | SDV | SIT | Coverage | [15 empty] | SKU1 | SKU2 | SKU3 | SKU4 | SKU5 | SKU6 | SKU7 | SKU8 | SKU9 | SKU10
DQMS Calculation Time |  |  |  |  | DQA Items total time |  | .Hrs | 5584.5017 | 1339.7117 | 4244.79 | 59.5 | 1237.21 | 3284.4008 | [8 empty] | 0 |  |  |  | 0 |  | 0 |  | 0 |  | 0 |  |  | 0 | SKU1: UMA; SKU4: UMA; SKU7: UMA |  |  | 0
[7 empty] | .Mins | 325917.1 | 80382.7 | 245534.4 | 3570 | 70278.6 | 176453.0167 | [8 empty] | 0 |  |  |  | 0 |  | 0 |  | 0 |  | 0 |  |  | 0 | [12 empty] | 0
01 System Unit For Test Perpare | [6 empty] | .Hrs | 8.3 | 8.3 | 0 | 0 | 8.5 | 0 | [8 empty] | 0 |  |  |  | 0 |  | 0 |  | 0 |  | 0 |  |  | 0 | [12 empty] | 0
[7 empty] | .Mins | 498 | 498 | 0 | 0 | 510 | 0 | [8 empty] | 0 |  |  |  | 0 |  | 0 |  | 0 |  | 0 |  |  | 0 | [12 empty] | 0
1 | 01 System Unit For Test Perpare | 01 System Unit For Test Perpare | 01 System Unit For Test Perpare | System Unit For Test Perpare | P1 | 2017-03-20 | DQA | 480 | 480 | 0 |  | 8 | 0 | 1 |  | V | V | V | V | All SKU |  | 0 |  |  | 0 | 0 | 0 | 0 | 0 | 0 | 0 | 0 |  | 0 | 0
2 | 01 System Unit For Test Perpare | 02 System Basic information check | 01 Windows information check | Basic informatin check | P1 | 2018-05-25 | DQA | 18 | 18 | 0 |  | 0.5 | 0 | 1 |  | V | V | V | V | All SKU |  | 0 |  |  | 0 | 0 | 0 | 0 | 0 | 0 | 0 | 0 |  | 0 | 0
02 System Gerber Test | [6 empty] | .Hrs | 107.75 | 60.45 | 47.3 | 0 | 65.9 | 45.6 | [8 empty] | 0 |  |  |  | 0 |  | 0 |  | 0 |  | 0 |  |  | 0 | [12 empty] | 0
[7 empty] | .Mins | 6465 | 3627 | 2838 | 0 | 3954 | 2736 | [8 empty] | 0 |  |  |  | 0 |  | 0 |  | 0 |  | 0 |  |  | 0 | [12 empty] | 0
3 | 02 System Gerber Test | 01 OS / EC & Super I/O | 01 Smart Power On | BIOS默认设置Check | P1 | 2015-09-25 | DQA | 6 | 6 | 0 |  | 0.1 | 0 | 1 |  | V | V | V | V | UMA & Discrete |  | 0 |  |  | 0 | 0 | 0 | 0 | 0 | 0 | 0 | 0 |  | 0 | 0
4 | 02 System Gerber Test | 01 OS/ EC & Super I/O | 02 Rapid Charge | DPM充电模式的检查 | P1 | 2017-08-30 | DQA | 54 | 54 | 0 |  | 0.9 | 0 | 1 |  | V | V | V | V | UMA & Discrete |  | 0 |  |  | 0 | 0 | 0 | 0 | 0 | 0 | 0 | 0 |  | 0 | 0
5 | 02 System Gerber Test | 02 Standard Interface | 01 SATA (mSATA, SATA) | Port function | P1 | 2017-09-14 | DQA | 66 | 66 | 0 |  | 1.1 | 0 | 1 |  | V | V | V | V | UMA & Discrete |  | 0 |  |  | 0 | 0 | 0 | 0 | 0 | 0 | 0 | 0 |  | 0 | 0
6 | 02 System Gerber Test | 02 Standard Interface | 01 SATA (mSATA, SATA) | SATA 3.0 | P1 | 2017-09-05 | DQA | 246 | 6 | 240 |  | 0.1 | 4 | 1 |  | V | V | V | V | UMA & Discrete |  | 0 |  |  | 0 | 0 | 0 | 0 | 0 | 0 | 0 | 0 |  | 0 | 0
7 | 02 System Gerber Test | 02 Standard Interface | 01 SATA (mSATA, SATA) | E-SATA test1 | P1 | 2015-11-15 | DQA | 234 | 222 | 12 |  | 3.7 | 0.2 | 1 |  | V | V | V | V | UMA & Discrete |  | 0 |  |  | 0 | 0 | 0 | 0 | 0 | 0 | 0 | 0 |  | 0 | 0
8 | 02 System Gerber Test | 02 Standard Interface | 01 SATA (mSATA, SATA) | E-SATA test2 | P1 | 2015-11-15 | DQA | 2520 | 360 | 2160 |  | 6 | 36 | 1 |  | V | V | V | V | UMA & Discrete |  | 0 |  |  | 0 | 0 | 0 | 0 | 0 | 0 | 0 | 0 |  | 0 | 0
9 | 02 System Gerber Test | 02 Standard Interface | 02 PCI Express (mini-PCIe, PCIe) | PCI Express x16 | P1 | 2017-09-07 | DQA | 24 | 6 | 18 |  | 0.1 | 0.3 | 1 |  | V | V | V | V | UMA & Discrete |  | 0 |  |  | 0 | 0 | 0 | 0 | 0 | 0 | 0 | 0 |  | 0 | 0
10 | 02 System Gerber Test | 02 Standard Interface | 02 PCI Express (mini-PCIe, PCIe) | PCI Express x8 | P1 | 2019-09-05 | DQA | 24 | 6 | 18 |  | 0.1 | 0.3 | 1 |  | V | V | V | V | UMA & Discrete |  | 0 |  |  | 0 | 0 | 0 | 0 | 0 | 0 | 0 | 0 |  | 0 | 0
11 | 02 System Gerber Test | 02 Standard Interface | 02 PCI Express (mini-PCIe, PCIe) | PCI Express x4 | P1 | 2017-10-12 | DQA | 24 | 12 | 12 |  | 0.2 | 0.2 | 1 |  | V | V | V | V | UMA & Discrete |  | 0 |  |  | 0 | 0 | 0 | 0 | 0 | 0 | 0 | 0 |  | 0 | 0
12 | 02 System Gerber Test | 02 Standard Interface | 02 PCI Express (mini-PCIe, PCIe) | PCI Express x1 | P1 | 2019-09-05 | DQA | 60 | 60 | 0 |  | 1 | 0 | 1 |  | V | V | V | V | UMA & Discrete |  | 0 |  |  | 0 | 0 | 0 | 0 | 0 | 0 | 0 | 0 |  | 0 | 0
13 | 02 System Gerber Test | 02 Standard Interface | 03 M.2 | M.2 socket function test | P1 | 2017-09-08 | DQA | 156 | 24 | 132 |  | 0.4 | 2.2 | 1 |  | V | V | V | V | Cover all SSD type |  | 0 |  |  | 0 | 0 | 0 | 0 | 0 | 0 | 0 | 0 |  | 0 | 0
14 | 02 System Gerber Test | 02 Standard Interface | 03 M.2 | SATA&NVM2 switchable function test | P1 | 2019-09-04 | DQA | 48 | 30 | 18 |  | 0.5 | 0.3 | 1 |  | V | V | V | V | Cover all SSD/HDD type |  | 0 |  |  | 0 | 0 | 0 | 0 | 0 | 0 | 0 | 0 |  | 0 | 0
15 | 02 System Gerber Test | 02 Standard Interface | 04 USB | USB Function check | P1 | 2015-10-14 | DQA | 66 | 6 | 60 |  | 0.1 | 1 | 1 |  | V | V | V | V | Cover USB chipset/port/Re-driver/USB hub source |  | 0 |  |  | 0 | 0 | 0 | 0 | 0 | 0 | 0 | 0 |  | 0 | 0
16 | 02 System Gerber Test | 02 Standard Interface | 04 USB | USB Basic Function | P1 | 2017-10-19 | DQA | 6 | 6 | 0 |  | 0.1 | 0 | 1 |  | V | V | V | V | Cover USB chipset/port/Re-driver/USB hub source |  | 0 |  |  | 0 | 0 | 0 | 0 | 0 | 0 | 0 | 0 |  | 0 | 0
17 | 02 System Gerber Test | 02 Standard Interface | 04 USB | Power Management | P1 | 2019-11-20 | DQA | 126 | 126 | 0 |  | 1.4 | 0 | 1 |  | V | V | V | V | Cover USB chipset/port/Re-driver/USB hub source |  | 0 |  |  | 0 | 0 | 0 | 0 | 0 | 0 | 0 | 0 |  | 0 | 0
18 | 02 System Gerber Test | 02 Standard Interface | 04 USB | USB Performance | P1 | 2019-11-14 | DQA | 108 | 96 | 12 |  | 1.6 | 0.2 | 1 |  | V | V | V | V | Cover USB chipset/port/Re-driver/USB hub source |  | 0 |  |  | 0 | 0 | 0 | 0 | 0 | 0 | 0 | 0 |  | 0 | 0
19 | 02 System Gerber Test | 02 Standard Interface | 04 USB | Stability | P1 | 2019-09-05 | DQA | 60 | 60 | 0 |  | 1 | 0 | 1 |  | V | V | V | V | Cover USB chipset/port/Re-driver/USB hub source |  | 0 |  |  | 0 | 0 | 0 | 0 | 0 | 0 | 0 | 0 |  | 0 | 0
20 | 02 System Gerber Test | 02 Standard Interface | 04 USB | Abnormal test | P1 | 2015-10-14 | DQA | 90 | 90 | 0 |  | 1.5 | 0 | 1 |  | V | V | V | V | Cover USB chipset/port/Re-driver/USB hub source |  | 0 |  |  | 0 | 0 | 0 | 0 | 0 | 0 | 0 | 0 |  | 0 | 0
21 | 02 System Gerber Test | 02 Standard Interface | 04 USB | USB Type C | P1 | 2017-09-07 | DQA | 72 | 72 | 0 |  | 1.2 | 0 | 1 |  | V | V | V | V | Cover USB chipset/port/Re-driver/USB hub source |  | 0 |  |  | 0 | 0 | 0 | 0 | 0 | 0 | 0 | 0 |  | 0 | 0
22 | 02 System Gerber Test | 02 Standard Interface | 05 DIMM | Memory test | P1 | 2018-09-07 | DQA | 132 | 12 | 120 |  | 0.2 | 0.5 | 1 |  | V | V | V | V | Cover all memory type&CPU |  | 0 |  |  | 0 | 0 | 0 | 0 | 0 | 0 | 0 | 0 |  | 0 | 0
23 | 02 System Gerber Test | 02 Standard Interface | 06 legacy I/O | COM Port fucntion | P1 | 2017-01-17 | DQA | 54 | 54 | 0 |  | 0.9 | 0 | 1 |  | V | V | V | V | Cover port IC source |  | 0 |  |  | 0 | 0 | 0 | 0 | 0 | 0 | 0 | 0 |  | 0 | 0
24 | 02 System Gerber Test | 02 Standard Interface | 06 legacy I/O | COM port ACPI test | P1 | 2019-09-04 | DQA | 120 | 120 | 0 |  | 2 | 0 | 1 |  | V | V | V | V | Cover port IC source |  | 0 |  |  | 0 | 0 | 0 | 0 | 0 | 0 | 0 | 0 |  | 0 | 0
25 | 02 System Gerber Test | 02 Standard Interface | 06 legacy I/O | Parallel port Test | P1 | 2017-01-23 | DQA | 48 | 48 | 0 |  | 0.8 | 0 | 1 |  | V | V | V | V | Cover port IC source |  | 0 |  |  | 0 | 0 | 0 | 0 | 0 | 0 | 0 | 0 |  | 0 | 0
26 | 02 System Gerber Test | 02 Standard Interface | 06 legacy I/O | PS/2 function | P1 | 2017-01-23 | DQA | 54 | 54 | 0 |  | 0.9 | 0 | 1 |  | V | V | V | V | Cover port IC source |  | 0 |  |  | 0 | 0 | 0 | 0 | 0 | 0 | 0 | 0 |  | 0 | 0
27 | 02 System Gerber Test | 02 Standard Interface | 06 legacy I/O | 1394 Header Function | P1 | 2015-10-19 | DQA | 66 | 66 | 0 |  | 1.1 | 0 | 1 |  | V | V | V | V | Cover port IC source |  | 0 |  |  | 0 | 0 | 0 | 0 | 0 | 0 | 0 | 0 |  | 0 | 0
28 | 02 System Gerber Test | 02 Standard Interface | 06 legacy I/O | IEEE1394 Peripheral compatibility | P1 | 2015-10-19 | DQA | 72 | 36 | 36 |  | 0.6 | 0.4 | 1 |  | V | V | V | V | Cover port IC source |  | 0 |  |  | 0 | 0 | 0 | 0 | 0 | 0 | 0 | 0 |  | 0 | 0
29 | 02 System Gerber Test | 02 Standard Interface | 06 legacy I/O | PCI Slot Function | P1 | 2015-10-22 | DQA | 168 | 168 | 0 |  | 2.8 | 0 | 1 |  | V | V | V | V | Cover port IC source |  | 0 |  |  | 0 | 0 | 0 | 0 | 0 | 0 | 0 | 0 |  | 0 | 0
30 | 02 System Gerber Test | 02 Standard Interface | 07 Miscellaneous (Header,Jumper | 01 Button | P1 | 2017-09-14 | DQA | 6 | 6 | 0 |  | 0.1 | 0 | 1 |  | V | V | V | V | All SKU |  | 0 |  |  | 0 | 0 | 0 | 0 | 0 | 0 | 0 | 0 |  | 0 | 0
31 | 02 System Gerber Test | 02 Standard Interface | 07 Miscellaneous (Header,Jumper | 02 LED | P1 | 2019-09-04 | DQA | 30 | 30 | 0 |  | 0.4 | 0 | 1 |  | V | V | V | V | All SKU |  | 0 |  |  | 0 | 0 | 0 | 0 | 0 | 0 | 0 | 0 |  | 0 | 0
32 | 02 System Gerber Test | 02 Standard Interface | 07 Miscellaneous (Header,Jumper | 03 Fan | P1 | 2019-09-05 | DQA | 18 | 18 | 0 |  | 0.3 | 0 | 1 |  | V | V | V | V | cover all fan vendor |  | 0 |  |  | 0 | 0 | 0 | 0 | 0 | 0 | 0 | 0 |  | 0 | 0
33 | 02 System Gerber Test | 02 Standard Interface | 07 Miscellaneous (Header,Jumper | 04 Clear CMOS jumper | P1 | 2017-09-14 | DQA | 6 | 6 | 0 |  | 0.1 | 0 | 1 |  | V | V | V | V | UMA & Discrete |  | 0 |  |  | 0 | 0 | 0 | 0 | 0 | 0 | 0 | 0 |  | 0 | 0
34 | 02 System Gerber Test | 02 Standard Interface | 07 Miscellaneous (Header,Jumper | 05 Battery | P1 | 2017-09-14 | DQA | 6 | 6 | 0 |  | 0.1 | 0 | 1 |  | V | V | V | V | cover all battery vendor |  | 0 |  |  | 0 | 0 | 0 | 0 | 0 | 0 | 0 | 0 |  | 0 | 0
35 | 02 System Gerber Test | 02 Standard Interface | 07 Miscellaneous (Header,Jumper | 06 Internal speaker06 Internal speaker | P1 | 2017-09-14 | DQA | 6 | 6 | 0 |  | 0.1 | 0 | 1 |  | V | V | V | V | UMA & Discrete |  | 0 |  |  | 0 | 0 | 0 | 0 | 0 | 0 | 0 | 0 |  | 0 | 0
36 | 02 System Gerber Test | 02 Standard Interface | 07 Miscellaneous (Header,Jumper | 07 Buzzer | P1 | 2017-09-14 | DQA | 6 | 6 | 0 |  | 0.1 | 0 | 1 |  | V | V | V | V | UMA & Discrete |  | 0 |  |  | 0 | 0 | 0 | 0 | 0 | 0 | 0 | 0 |  | 0 | 0
37 | 02 System Gerber Test | 02 Standard Interface | 07 Miscellaneous (Header,Jumper | 08 ME disable header | P1 | 2017-09-14 | DQA | 6 | 6 | 0 |  | 0.1 | 0 | 1 |  | V | V | V | V | UMA & Discrete |  | 0 |  |  | 0 | 0 | 0 | 0 | 0 | 0 | 0 | 0 |  | 0 | 0
38 | 02 System Gerber Test | 02 Standard Interface | 07 Miscellaneous (Header,Jumper | 09 LEO chip | P1 | 2017-09-14 | DQA | 6 | 6 | 0 |  | 0.1 | 0 | 1 |  | V | V | V | V | UMA & Discrete |  | 0 |  |  | 0 | 0 | 0 | 0 | 0 | 0 | 0 | 0 |  | 0 | 0
39 | 02 System Gerber Test | 02 Standard Interface | 07 Miscellaneous (Header,Jumper | 10 Intrusion switch (CI) | P1 | 2017-09-14 | DQA | 12 | 12 | 0 |  | 0.2 | 0 | 1 |  | V | V | V | V | UMA & Discrete |  | 0 |  |  | 0 | 0 | 0 | 0 | 0 | 0 | 0 | 0 |  | 0 | 0
40 | 02 System Gerber Test | 02 Standard Interface | 07 Miscellaneous (Header,Jumper | 11 Board to board (BTB) connector (Tiny only) | P1 | 2019-09-05 | DQA | 30 | 30 | 0 |  | 0.5 | 0 | 1 |  | V | V | V | V | UMA & Discrete |  | 0 |  |  | 0 | 0 | 0 | 0 | 0 | 0 | 0 | 0 |  | 0 | 0
41 | 02 System Gerber Test | 03 Communication | 01 Ethernet | 01 10M/100M/1000M Ethernet | P1 | 2019-09-04 | DQA | 324 | 324 | 0 |  | 5.4 | 0 | 1 |  | V | V | V | V | cover all lan chip |  | 0 |  |  | 0 | 0 | 0 | 0 | 0 | 0 | 0 | 0 |  | 0 | 0
42 | 02 System Gerber Test | 03 Communication | 02 Wi-Fi and BlueTooth | Wi-Fi Common Test | P1 | 2015-10-13 | DQA | 12 | 12 | 0 |  | 0.2 | 0 | 2 |  | V | V | V | V | Cover all WLAN module |  | 0 |  |  | 0 | 0 | 0 | 0 | 0 | 0 | 0 | 0 |  | 0 | 0
43 | 02 System Gerber Test | 03 Communication | 02 Wi-Fi and BlueTooth | BlueTooth Common Test | P1 | 2017-09-14 | DQA | 6 | 6 | 0 |  | 0.2 | 0 | 2 |  | V | V | V | V | Cover all WLAN module |  | 0 |  |  | 0 | 0 | 0 | 0 | 0 | 0 | 0 | 0 |  | 0 | 0
44 | 02 System Gerber Test | 03 Communication | 03 WWAN | WWAN and SIM Common Test | P1 | 2019-06-21 | DQA | 6 | 6 | 0 |  | 6 | 0 | 1 |  | V | V | V | V | cover all wwan card |  | 0 |  |  | 0 | 0 | 0 | 0 | 0 | 0 | 0 | 0 |  | 0 | 0
45 | 02 System Gerber Test | 04 Natural User Interface | 01 Touch | Touch Performance Automatic Test | P1 | 2017-03-22 | RD | 132 | 108 | 24 |  | 1.8 | 0.4 | 1 |  | V | V | V | V | cover all touch vendor&size |  | 0 |  |  | 0 | 0 | 0 | 0 | 0 | 0 | 0 | 0 |  | 0 | 0
46 | 02 System Gerber Test | 05 Multi-Media | 01 Audio | Singel channel | P1 | 2019-05-30 | DQA | 372 | 372 | 0 |  | 6.2 | 0 | 1 |  | V | V | V | V | cover all audio codec&speaker vendor |  | 0 |  |  | 0 | 0 | 0 | 0 | 0 | 0 | 0 | 0 |  | 0 | 0
47 | 02 System Gerber Test | 05 Multi-Media | 01 Audio | Combo iack | P1 | 2018-03-01 | DQA | 66 | 66 | 0 |  | 1.1 | 0 | 1 |  | V | V | V | V | cover all audio codec&speaker vendor |  | 0 |  |  | 0 | 0 | 0 | 0 | 0 | 0 | 0 | 0 |  | 0 | 0
48 | 02 System Gerber Test | 05 Multi-Media | 02 Graphics | Multi-display | P1 | 2015-10-30 | DQA | 15 | 15 | 0 |  | 0.25 | 0 | 1 |  | V | V | V | V | cover all panel |  | 0 |  |  | 0 | 0 | 0 | 0 | 0 | 0 | 0 | 0 |  | 0 | 0
49 | 02 System Gerber Test | 06 Special Test | Mechanical Function | 01 主板部件级安装 | P1 | 2015-10-13 | DQA | 42 | 42 | 0 |  | 0.7 | 0 | 1 | Y | V | V | V | V | cover project Size |  | 0 |  |  | 0 | 0 | 0 | 0 | 0 | 0 | 1 | 0 |  | 0 | 0
50 | 02 System Gerber Test | 06 Special Test | Mechanical Function | 02 3.5寸硬盘安装检查 | P1 | 2015-10-19 | DQA | 36 | 36 | 0 |  | 0.6 | 0 | 1 | Y | V | V | V | V | cover project Size |  | 0 |  |  | 0 | 0 | 0 | 0 | 0 | 0 | 1 | 0 |  | 0 | 0
51 | 02 System Gerber Test | 06 Special Test | Mechanical Function | 03 ODD位置检查 | P1 | 2016-02-22 | DQA | 42 | 42 | 0 |  | 0.7 | 0 | 1 | Y | V | V | V | V | cover project Size |  | 0 |  |  | 0 | 0 | 0 | 0 | 0 | 0 | 1 | 0 |  | 0 | 0
52 | 02 System Gerber Test | 06 Special Test | Mechanical Function | 04 板卡安装及检查 | P1 | 2015-10-19 | DQA | 126 | 126 | 0 |  | 2.1 | 0 | 1 |  | V | V | V | V | cover project Size |  | 0 |  |  | 0 | 0 | 0 | 0 | 0 | 0 | 0 | 0 |  | 0 | 0
53 | 02 System Gerber Test | 06 Special Test | Mechanical Function | 05电源安装 | P1 | 2015-10-19 | DQA | 6 | 6 | 0 |  | 0.1 | 0 | 1 |  | V | V | V | V | cover project Size |  | 0 |  |  | 0 | 0 | 0 | 0 | 0 | 0 | 0 | 0 |  | 0 | 0
54 | 02 System Gerber Test | 06 Special Test | Mechanical Function | 06 内置speaker安装检查 | P1 | 2015-10-19 | DQA | 6 | 6 | 0 |  | 0.1 | 0 | 1 | Y | V | V | V | V | cover project Size |  | 0 |  |  | 0 | 0 | 0 | 0 | 0 | 0 | 1 | 0 |  | 0 | 0
55 | 02 System Gerber Test | 06 Special Test | Mechanical Function | 07 内部走线及机箱外部电气性能 | P1 | 2015-10-19 | DQA | 6 | 6 | 0 |  | 0.1 | 0 | 1 | Y | V | V | V | V | cover project Size |  | 0 |  |  | 0 | 0 | 0 | 0 | 0 | 0 | 1 | 0 |  | 0 | 0
56 | 02 System Gerber Test | 06 Special Test | Mechanical Function | 08 机箱满载安装检查 | P1 | 2015-10-19 | DQA | 12 | 12 | 0 |  | 0.2 | 0 | 1 | Y | V | V | V | V | cover project Size |  | 0 |  |  | 0 | 0 | 0 | 0 | 0 | 0 | 1 | 0 |  | 0 | 0
57 | 02 System Gerber Test | 06 Special Test | Mechanical Function | 09 上盖或外壳安装检查 | P1 | 2015-10-19 | DQA | 18 | 18 | 0 |  | 0.3 | 0 | 1 | Y | V | V | V | V | cover project Size |  | 0 |  |  | 0 | 0 | 0 | 0 | 0 | 0 | 1 | 0 |  | 0 | 0
58 | 02 System Gerber Test | 06 Special Test | Mechanical Function | 10 底托和底角可靠性检查 | P1 | 2015-10-19 | DQA | 12 | 12 | 0 |  | 0.2 | 0 | 1 | Y | V | V | V | V | cover project Size |  | 0 |  |  | 0 | 0 | 0 | 0 | 0 | 0 | 1 | 0 |  | 0 | 0
59 | 02 System Gerber Test | 06 Special Test | Mechanical Function | 11 C2-switch 开关安装检查 | P1 | 2015-10-19 | DQA | 6 | 6 | 0 |  | 0.1 | 0 | 1 |  | V | V | V | V | cover project Size |  | 0 |  |  | 0 | 0 | 0 | 0 | 0 | 0 | 0 | 0 |  | 0 | 0
60 | 02 System Gerber Test | 06 Special Test | Mechanical Function | 12 后IO挡片安装过程 | P1 | 2015-10-19 | DQA | 6 | 6 | 0 |  | 0.1 | 0 | 1 |  | V | V | V | V | cover project Size |  | 0 |  |  | 0 | 0 | 0 | 0 | 0 | 0 | 0 | 0 |  | 0 | 0
61 | 02 System Gerber Test | 06 Special Test | Mechanical Function | 13 主板系统级安装 | P1 | 2015-10-19 | DQA | 36 | 36 | 0 |  | 0.6 | 0 | 1 | Y | V | V | V | V | cover project Size |  | 0 |  |  | 0 | 0 | 0 | 0 | 0 | 0 | 1 | 0 |  | 0 | 0
62 | 02 System Gerber Test | 06 Special Test | Mechanical Function | 14 读卡器安装检查 | P1 | 2015-10-19 | DQA | 30 | 30 | 0 |  | 0.5 | 0 | 1 |  | V | V | V | V | cover project Size |  | 0 |  |  | 0 | 0 | 0 | 0 | 0 | 0 | 0 | 0 |  | 0 | 0
63 | 02 System Gerber Test | 06 Special Test | Mechanical Function | 15 前置USB,音频小板安装检查 | P1 | 2015-10-19 | DQA | 24 | 24 | 0 |  | 0.4 | 0 | 1 |  | V | V | V | V | cover project Size |  | 0 |  |  | 0 | 0 | 0 | 0 | 0 | 0 | 0 | 0 |  | 0 | 0
64 | 02 System Gerber Test | 06 Special Test | Mechanical Function | 16 USB port插拔力的测试 | P1 | 2015-10-19 | DQA | 6 | 6 | 0 |  | 0.1 | 0 | 1 | Y | V | V | V | V | cover project Size |  | 0 |  |  | 0 | 0 | 0 | 0 | 0 | 0 | 1 | 0 |  | 0 | 0
65 | 02 System Gerber Test | 06 Special Test | Mechanical Function | 17 温感线安装检查 | P1 | 2015-10-19 | DQA | 6 | 6 | 0 |  | 0.1 | 0 | 1 |  | V | V | V | V | cover project Size |  | 0 |  |  | 0 | 0 | 0 | 0 | 0 | 0 | 0 | 0 |  | 0 | 0
66 | 02 System Gerber Test | 06 Special Test | Mechanical Function | 18 系统风扇安装检查 | P1 | 2015-10-19 | DQA | 6 | 6 | 0 |  | 0.1 | 0 | 1 | Y | V | V | V | V | cover project Size |  | 0 |  |  | 0 | 0 | 0 | 0 | 0 | 0 | 1 | 0 |  | 0 | 0
67 | 02 System Gerber Test | 06 Special Test | Mechanical Function | 19 power fan 安装检查(双硬盘机型需要添加此测试） | P1 | 2015-10-19 | DQA | 6 | 6 | 0 |  | 0.1 | 0 | 1 | Y | V | V | V | V | cover project Size |  | 0 |  |  | 0 | 0 | 0 | 0 | 0 | 0 | 1 | 0 |  | 0 | 0
68 | 02 System Gerber Test | 06 Special Test | Mechanical Function | 20 外观检查 | P1 | 2015-10-19 | DQA | 6 | 6 | 0 |  | 0.1 | 0 | 1 | Y | V | V | V | V | cover project Size |  | 0 |  |  | 0 | 0 | 0 | 0 | 0 | 0 | 1 | 0 |  | 0 | 0
69 | 02 System Gerber Test | 06 Special Test | Mechanical Function | 21 机箱周围零件检查 | P1 | 2015-10-19 | DQA | 48 | 48 | 0 |  | 0.8 | 0 | 1 | Y | V | V | V | V | cover project Size |  | 0 |  |  | 0 | 0 | 0 | 0 | 0 | 0 | 1 | 0 |  | 0 | 0
70 | 02 System Gerber Test | 06 Special Test | Mechanical Function | 21 主板的基本检查 | P1 | 2015-10-19 | DQA | 36 | 36 | 0 |  | 0.6 | 0 | 1 | Y | V | V | V | V | cover project Size |  | 0 |  |  | 0 | 0 | 0 | 0 | 0 | 0 | 1 | 0 |  | 0 | 0
71 | 02 System Gerber Test | 06 Special Test | Mechanical Function | 22 电源装配测试 | P1 | 2015-10-19 | DQA | 9 | 9 | 0 |  | 0.2 | 0 | 1 |  | V | V | V | V | cover project Size |  | 0 |  |  | 0 | 0 | 0 | 0 | 0 | 0 | 0 | 0 |  | 0 | 0
72 | 02 System Gerber Test | 06 Special Test | Mechanical Function | 23 硬盘装配测试 | P1 | 2015-10-19 | DQA | 42 | 42 | 0 |  | 0.8 | 0 | 1 | Y | V | V | V | V | cover project Size |  | 0 |  |  | 0 | 0 | 0 | 0 | 0 | 0 | 1 | 0 |  | 0 | 0
73 | 02 System Gerber Test | 06 Special Test | Mechanical Function | 24 CPU&散热器 | P1 | 2015-10-19 | DQA | 27 | 27 | 0 |  | 0.5 | 0 | 1 | Y | V | V | V | V | cover project Size |  | 0 |  |  | 0 | 0 | 0 | 0 | 0 | 0 | 1 | 0 |  | 0 | 0
74 | 02 System Gerber Test | 06 Special Test | Mechanical Function | 25 内存装配测试 | P1 | 2015-10-19 | DQA | 6 | 6 | 0 |  | 0.1 | 0 | 1 | Y | V | V | V | V | cover project Size |  | 0 |  |  | 0 | 0 | 0 | 0 | 0 | 0 | 1 | 0 |  | 0 | 0
75 | 02 System Gerber Test | 06 Special Test | Mechanical Function | 26 converter board | P1 | 2015-10-19 | DQA | 6 | 6 | 0 |  | 0.1 | 0 | 1 | Y | V | V | V | V | cover project Size |  | 0 |  |  | 0 | 0 | 0 | 0 | 0 | 0 | 1 | 0 |  | 0 | 0
76 | 02 System Gerber Test | 06 Special Test | Mechanical Function | 27 光驱装配测试 | P1 | 2015-10-19 | DQA | 39 | 39 | 0 |  | 0.7 | 0 | 1 | Y | V | V | V | V | cover project Size |  | 0 |  |  | 0 | 0 | 0 | 0 | 0 | 0 | 1 | 0 |  | 0 | 0
77 | 02 System Gerber Test | 06 Special Test | Mechanical Function | 28 读卡器装配测试 | P1 | 2015-10-19 | DQA | 18 | 18 | 0 |  | 0.3 | 0 | 1 | Y | V | V | V | V | cover project Size |  | 0 |  |  | 0 | 0 | 0 | 0 | 0 | 0 | 1 | 0 |  | 0 | 0
78 | 02 System Gerber Test | 06 Special Test | Mechanical Function | 29 New Card检查 | P1 | 2015-10-19 | DQA | 12 | 12 | 0 |  | 0.2 | 0 | 1 |  | V | V | V | V | cover project Size |  | 0 |  |  | 0 | 0 | 0 | 0 | 0 | 0 | 0 | 0 |  | 0 | 0
79 | 02 System Gerber Test | 06 Special Test | Mechanical Function | 30 PCIE设备装配测试 | P1 | 2015-10-19 | DQA | 15 | 15 | 0 |  | 0.25 | 0 | 1 |  | V | V | V | V | cover project Size |  | 0 |  |  | 0 | 0 | 0 | 0 | 0 | 0 | 0 | 0 |  | 0 | 0
80 | 02 System Gerber Test | 06 Special Test | Mechanical Function | 31 小板装备测试 | P1 | 2015-10-19 | DQA | 30 | 30 | 0 |  | 0.5 | 0 | 1 |  | V | V | V | V | cover project Size |  | 0 |  |  | 0 | 0 | 0 | 0 | 0 | 0 | 0 | 0 |  | 0 | 0
81 | 02 System Gerber Test | 06 Special Test | Mechanical Function | 32 其他部件装配测试 | P1 | 2015-10-19 | DQA | 24 | 24 | 0 |  | 0.4 | 0 | 1 | Y | V | V | V | V | cover project Size |  | 0 |  |  | 0 | 0 | 0 | 0 | 0 | 0 | 1 | 0 |  | 0 | 0
82 | 02 System Gerber Test | 06 Special Test | Mechanical Function | 33 VESA mount检查 | P1 | 2015-10-19 | DQA | 6 | 6 | 0 |  | 0.1 | 0 | 1 |  | V | V | V | V | cover project Size |  | 0 |  |  | 0 | 0 | 0 | 0 | 0 | 0 | 0 | 0 |  | 0 | 0
83 | 02 System Gerber Test | 06 Special Test | Mechanical Function | 34 后盖装配测试 | P1 | 2015-10-19 | DQA | 6 | 6 | 0 |  | 0.1 | 0 | 1 |  | V | V | V | V | cover project Size |  | 0 |  |  | 0 | 0 | 0 | 0 | 0 | 0 | 0 | 0 |  | 0 | 0
84 | 02 System Gerber Test | 06 Special Test | Mechanical Function | 35 线缆测试 | P1 | 2015-10-19 | DQA | 36 | 36 | 0 |  | 0.6 | 0 | 1 | Y | V | V | V | V | cover project Size |  | 0 |  |  | 0 | 0 | 0 | 0 | 0 | 0 | 1 | 0 |  | 0 | 0
85 | 02 System Gerber Test | 06 Special Test | Mechanical Function | 36 整体外观 | P1 | 2015-10-19 | DQA | 24 | 24 | 0 |  | 0.4 | 0 | 1 | Y | V | V | V | V | cover project Size |  | 0 |  |  | 0 | 0 | 0 | 0 | 0 | 0 | 1 | 0 |  | 0 | 0
86 | 02 System Gerber Test | 06 Special Test | Mechanical Function | 37 Y900RE LED Board | P1 | 2015-10-19 | DQA | 6 | 6 | 0 |  | 0.1 | 0 | 1 | Y | V | V | V | V | cover project Size |  | 0 |  |  | 0 | 0 | 0 | 0 | 0 | 0 | 1 | 0 |  | 0 | 0
03 OS & Platform | [6 empty] | .Hrs | 2380.1433 | 622.6433 | 1757.5 | 0 | 608.24 | 1107.5 | 1 | [7 empty] | 0 |  |  |  | 0 |  | 0 |  | 0 |  | 0 |  |  | 0 | [12 empty] | 0
[7 empty] | .Mins | 142808.6 | 37358.6 | 105450 | 0 | 36494.4 | 66450 | 1 | [7 empty] | 0 |  |  |  | 0 |  | 0 |  | 0 |  | 0 |  |  | 0 | [12 empty] | 0
87 | 03 OS & Platform | 01 BIOS Fuction | 02 SETUP | 多种方式的BIOS刷新 | P3 | 2017/10/26 | DQA | 426 | 408 | 18 |  | 6.8 | 0.3 | 1 |  | V | V | V | V | UMA&DIS |  | 0 |  |  | 0 | 0 | 0 | 0 | 0 | 0 | 0 | 0 |  | 0 | 0
88 | 03 OS & Platform | 01 BIOS Fuction | 02 SETUP | 不同版本的BIOS刷新 | P2 | 2019-06-27 | DQA | 60 | 60 | 0 |  | 1 | 0 | 1 |  | V | V | V | V | UMA&DIS |  | 0 |  |  | 0 | 0 | 0 | 0 | 0 | 0 | 0 | 0 |  | 0 | 0
89 | 03 OS & Platform | 01 BIOS Fuction | 02 SETUP | Secure Flash | P2 | 2017-10-12 | DQA | 120 | 120 | 0 |  | 2 | 0 | 1 |  | V | V | V | V | UMA&DIS |  | 0 |  |  | 0 | 0 | 0 | 0 | 0 | 0 | 0 | 0 |  | 0 | 0
90 | 03 OS & Platform | 01 BIOS Fuction | 02 SETUP | 刷新包检查 | P3 | 2019-11-07 | DQA | 96 | 96 | 0 |  | 1.4 | 0 | 1 | Y | V | V | V | V | UMA&DIS |  | 0 |  |  | 0 | 0 | 0 | 0 | 0 | 0 | 1 | 0 |  | 0 | 0
91 | 03 OS & Platform | 01 BIOS Fuction | 02 SETUP | 与BIOS刷新相关的功能验证 | P2 | 2017-11-08 | DQA | 90 | 90 | 0 |  | 1.25 | 0 | 1 |  | V | V | V | V | UMA&DIS |  | 0 |  |  | 0 | 0 | 0 | 0 | 0 | 0 | 0 | 0 |  | 0 | 0
92 | 03 OS & Platform | 01 BIOS Fuction | 02 SETUP | SETUP 选项功能验证 | P2 | 2017-12-27 | DQA | 252 | 246 | 6 |  | 3.4 | 0.1 | 1 |  |  | V | V | V | UMA&DIS |  | 0 |  |  | 0 | 0 | 0 | 0 | 0 | 0 | 0 | 0 |  | 0 | 0
93 | 03 OS & Platform | 01 BIOS Fuction | 02 SETUP | SETUP信息检查 | P2 | 2019-06-28 | DQA | 1167 | 1167 | 0 |  | 21.4 | 0 | 1 |  | V | V | V | V | UMA&DIS |  | 0 |  |  | 0 | 0 | 0 | 0 | 0 | 0 | 0 | 0 |  | 0 | 0
94 | 03 OS & Platform | 01 BIOS Fuction | 02 SETUP | 启动选项验证 | P2 | 2019-01-10 | DQA | 276 | 270 | 6 |  | 4.6 | 0.1 | 1 |  | V | V | V | V | UMA&DIS |  | 0 |  |  | 0 | 0 | 0 | 0 | 0 | 0 | 0 | 0 |  | 0 | 0
95 | 03 OS & Platform | 01 BIOS Fuction | 02 SETUP | SETUP功能测试 | P2 | 2015-07-27 | DQA | 18 | 18 | 0 |  | 0.3 | 0 | 1 |  | V | V | V | V | UMA&DIS |  | 0 |  |  | 0 | 0 | 0 | 0 | 0 | 0 | 0 | 0 |  | 0 | 0
96 | 03 OS & Platform | 01 BIOS Fuction | 02 SETUP | BB刷新 | P2 | 2017-11-08 | DQA | 12 | 12 | 0 |  | 0.2 | 0 | 1 |  | V | V | V | V | UMA&DIS |  | 0 |  |  | 0 | 0 | 0 | 0 | 0 | 0 | 0 | 0 |  | 0 | 0
97 | 03 OS & Platform | 01 BIOS Fuction | 02 SETUP | BBR | P2 | 2019-07-24 | DQA | 120 | 120 | 0 |  | 2 | 0 | 1 |  | V | V | V | V | UMA&DIS |  | 0 |  |  | 0 | 0 | 0 | 0 | 0 | 0 | 0 | 0 |  | 0 | 0
98 | 03 OS & Platform | 01 BIOS Fuction | 02 SETUP | ME基本功能 | P2 | 2016-03-24 | DQA | 30 | 30 | 0 |  | 0.3 | 0 | 1 |  | V | V | V | V | UMA&DIS |  | 0 |  |  | 0 | 0 | 0 | 0 | 0 | 0 | 0 | 0 |  | 0 | 0
99 | 03 OS & Platform | 01 BIOS Fuction | 02 SETUP | SIO/EC基本功能 | P2 | 2015-08-19 | DQA | 24 | 24 | 0 |  | 0.4 | 0 | 1 |  | V | V | V | V | UMA&DIS |  | 0 |  |  | 0 | 0 | 0 | 0 | 0 | 0 | 0 | 0 |  | 0 | 0
100 | 03 OS & Platform | 01 BIOS Fuction | 02 SETUP | 回写备份工具测试 | P2 | 2019-11-19 | DQA | 510 | 510 | 0 |  | 7.3 | 0 | 1 |  |  | V | V | V | UMA&DIS |  | 0 |  |  | 0 | 0 | 0 | 0 | 0 | 0 | 0 | 0 |  | 0 | 0
101 | 03 OS & Platform | 01 BIOS Fuction | 02 SETUP | 其他工具 | P2 | 2019-05-16 | DQA | 90 | 90 | 0 |  | 1.5 | 0 | 1 |  |  | V | V | V | UMA&DIS |  | 0 |  |  | 0 | 0 | 0 | 0 | 0 | 0 | 0 | 0 |  | 0 | 0
102 | 03 OS & Platform | 01 BIOS Fuction | 02 SETUP | EC Secure Flash | P2 | 2019-10-09 | DQA | 33 | 33 | 0 |  | 0.55 | 0 | 1 |  | V | V | V | V | UMA&DIS |  | 0 |  |  | 0 | 0 | 0 | 0 | 0 | 0 | 0 | 0 |  | 0 | 0
103 | 03 OS & Platform | 01 BIOS Fuction | 02 SETUP | Windows UEFI Firmware Update--BIOS | P2 | 2019-06-28 | DQA | 78 | 78 | 0 |  | 1.15 | 0 | 1 |  | V | V | V | V | UMA&DIS |  | 0 |  |  | 0 | 0 | 0 | 0 | 0 | 0 | 0 | 0 |  | 0 | 0
104 | 03 OS & Platform | 01 BIOS Fuction | 02 SETUP | Windows UEFI Firmware Update--ME | P2 | 2016-12-07 | DQA | 63 | 63 | 0 |  | 0.95 | 0 | 1 |  | V | V | V | V | UMA&DIS |  | 0 |  |  | 0 | 0 | 0 | 0 | 0 | 0 | 0 | 0 |  | 0 | 0
105 | 03 OS & Platform | 01 BIOS Fuction | 02 SETUP | Intel Software Guard Extensions(SGX) | P2 | 2019-11-13 | DQA | 75 | 75 | 0 |  | 1.25 | 0 | 1 |  | V | V | V | V | UMA&DIS |  | 0 |  |  | 0 | 0 | 0 | 0 | 0 | 0 | 0 | 0 |  | 0 | 0
106 | 03 OS & Platform | 01 BIOS Fuction | 02 SETUP | BIOS FW Update with LVFS WU | P2 | 2019-03-28 | DQA | 2520 | 2280 | 240 |  | 38 | 4 | 1 |  | V | V | V | V | UMA&DIS |  | 0 |  |  | 0 | 0 | 0 | 0 | 0 | 0 | 0 | 0 |  | 0 | 0
107 | 03 OS & Platform | 01 BIOS Fuction | 02 SETUP | Http Boot Function | P2 | 2019-08-26 | DQA | 324 | 234 | 90 |  | 3.9 | 1.5 | 1 |  | V | V | V | V | UMA&DIS |  | 0 |  |  | 0 | 0 | 0 | 0 | 0 | 0 | 0 | 0 |  | 0 | 0
108 | 03 OS & Platform | 01 BIOS Fuction | 02 SETUP | Windows UEFI Firmware Update-EC | P2 | 2019-09-02 | DQA | 63 | 63 | 0 |  | 1.05 | 0 | 1 |  | V | V | V | V | UMA&DIS |  | 0 |  |  | 0 | 0 | 0 | 0 | 0 | 0 | 0 | 0 |  | 0 | 0
109 | 03 OS & Platform | 01 BIOS Fuction | 02 SETUP | ME FW Update with LVFS | P2 | 2019-09-02 | DQA | 2370 | 2070 | 300 |  | 34.5 | 5 | 1 |  | V | V | V | V | UMA&DIS |  | 0 |  |  | 0 | 0 | 0 | 0 | 0 | 0 | 0 | 0 |  | 0 | 0
110 | 03 OS & Platform | 01 BIOS Fuction | 02 SETUP | EC FW Update with LVFS | P2 | 2019-09-02 | DQA | 1920 | 1620 | 300 |  | 27 | 5 | 1 |  | V | V | V | V | UMA&DIS |  | 0 |  |  | 0 | 0 | 0 | 0 | 0 | 0 | 0 | 0 |  | 0 | 0
111 | 03 OS & Platform | 01 BIOS Fuction | 03 Post | POST Logo. Check | P2 | 2019-10-23 | DQA | 144 | 96 | 48 |  | 1.6 | 0.8 | 1 |  | V | V | V | V | UMA&DIS |  | 0 |  |  | 0 | 0 | 0 | 0 | 0 | 0 | 0 | 0 |  | 0 | 0
112 | 03 OS & Platform | 01 BIOS Fuction | 03 Post | POST Error Check | P2 | 2018-11-26 | DQA | 132 | 132 | 0 |  | 1.9 | 0 | 1 |  |  | V | V | V | UMA&DIS |  | 0 |  |  | 0 | 0 | 0 | 0 | 0 | 0 | 0 | 0 |  | 0 | 0
113 | 03 OS & Platform | 01 BIOS Fuction | 03 Post | Other Test | P2 | 2015-07-27 | DQA | 99 | 99 | 0 |  | 1.05 | 0 | 1 |  | V | V | V | V | UMA&DIS |  | 0 |  |  | 0 | 0 | 0 | 0 | 0 | 0 | 0 | 0 |  | 0 | 0
114 | 03 OS & Platform | 01 BIOS Fuction | 03 Post | Post Time Check | P2 | 2019-08-30 | DQA | 150 | 30 | 120 |  | 0.5 | 2 | 1 |  | V | V | V | V | UMA&DIS |  | 0 |  |  | 0 | 0 | 0 | 0 | 0 | 0 | 0 | 0 |  | 0 | 0
115 | 03 OS & Platform | 01 BIOS Fuction | 03 Post | Extreme Boot Check | P2 | 2019-12-02 | DQA | 480 | 480 | 0 |  | 6.6 | 0 | 1 |  | V | V | V | V | UMA&DIS, coverSSD&HDD Config |  | 0 |  |  | 0 | 0 | 0 | 0 | 0 | 0 | 0 | 0 |  | 0 | 0
116 | 03 OS & Platform | 01 BIOS Fuction | 04 Security | POP test | P3 | 2016-11-27 | DQA | 120 | 120 | 0 |  | 1.8 | 0 | 1 | Y | V | V | V | V | UMA&DIS |  | 0 |  |  | 0 | 0 | 0 | 0 | 0 | 0 | 1 | 0 |  | 0 | 0
117 | 03 OS & Platform | 01 BIOS Fuction | 04 Security | SVP Test（PAP Test） | P3 | 2019-06-28 | DQA | 96 | 96 | 0 |  | 1.6 | 0 | 1 | Y | V | V | V | V | UMA&DIS |  | 0 |  |  | 0 | 0 | 0 | 0 | 0 | 0 | 1 | 0 |  | 0 | 0
118 | 03 OS & Platform | 01 BIOS Fuction | 04 Security | POP and SVP(PAP=SVP ) interactive test | P3 | 2019-09-06 | DQA | 114 | 114 | 0 |  | 1.65 | 0 | 1 | Y | V | V | V | V | UMA&DIS |  | 0 |  |  | 0 | 0 | 0 | 0 | 0 | 0 | 1 | 0 |  | 0 | 0
119 | 03 OS & Platform | 01 BIOS Fuction | 04 Security | SMP Test(Only Think WW Request ) | P3 | 2019-09-06 | DQA | 372 | 372 | 0 |  | 6.2 | 0 | 1 |  | V | V | V | V | UMA&DIS |  | 0 |  |  | 0 | 0 | 0 | 0 | 0 | 0 | 0 | 0 |  | 0 | 0
120 | 03 OS & Platform | 01 BIOS Fuction | 04 Security | Fingerprint Test | P2 | 2015-07-30 | DQA | 258 | 252 | 6 |  | 4.2 | 0.1 | 1 |  | V | V | V | V | UMA&DIS |  | 0 |  |  | 0 | 0 | 0 | 0 | 0 | 0 | 0 | 0 |  | 0 | 0
121 | 03 OS & Platform | 01 BIOS Fuction | 04 Security | Chassis Alert | P2 | 2019-08-16 | DQA | 60 | 60 | 0 |  | 1 | 0 | 1 |  | V | V | V | V | UMA&DIS |  | 0 |  |  | 0 | 0 | 0 | 0 | 0 | 0 | 0 | 0 |  | 0 | 0
122 | 03 OS & Platform | 01 BIOS Fuction | 04 Security | TPM1.2 | P2 | 2015-11-26 | DQA | 240 | 240 | 0 |  | 3.8 | 0 | 1 |  | V | V | V | V | UMA&DIS |  | 0 |  |  | 0 | 0 | 0 | 0 | 0 | 0 | 0 | 0 |  | 0 | 0
123 | 03 OS & Platform | 01 BIOS Fuction | 04 Security | HDD Password | P2 | 2017-12-19 | DQA | 600 | 480 | 120 |  | 7.4 | 2 | 1 |  |  | V | V | V | UMA&DIS |  | 0 |  |  | 0 | 0 | 0 | 0 | 0 | 0 | 0 | 0 |  | 0 | 0
124 | 03 OS & Platform | 01 BIOS Fuction | 04 Security | Other test | P2 | 2019-06-27 | DQA | 408 | 408 | 0 |  | 6.6 | 0 | 1 |  | V | V | V | V | UMA&DIS |  | 0 |  |  | 0 | 0 | 0 | 0 | 0 | 0 | 0 | 0 |  | 0 | 0
125 | 03 OS & Platform | 01 BIOS Fuction | 04 Security | TPM2.0 | P2 | 2016-07-15 | DQA | 618 | 378 | 240 |  | 5.8 | 4 | 1 |  | V | V | V | V | UMA&DIS |  | 0 |  |  | 0 | 0 | 0 | 0 | 0 | 0 | 0 | 0 |  | 0 | 0
126 | 03 OS & Platform | 01 BIOS Fuction | 04 Security | TCM | P2 | 2019-11-20 | DQA | 60 | 48 | 12 |  | 0.8 | 0.2 | 1 |  | V | V | V | V | UMA&DIS |  | 0 |  |  | 0 | 0 | 0 | 0 | 0 | 0 | 0 | 0 |  | 0 | 0
127 | 03 OS & Platform | 01 BIOS Fuction | 04 Security | Device Guard | P2 | 2019-05-23 | DQA | 60 | 48 | 12 |  | 0.8 | 0.2 | 1 |  | V | V | V | V | UMA&DIS |  | 0 |  |  | 0 | 0 | 0 | 0 | 0 | 0 | 0 | 0 |  | 0 | 0
128 | 03 OS & Platform | 01 BIOS Fuction | 04 Security | Boot Guard | P2 | 2019-09-03 | DQA | 12 | 12 | 0 |  | 0.2 | 0 | 1 |  | V | V | V | V | UMA&DIS |  | 0 |  |  | 0 | 0 | 0 | 0 | 0 | 0 | 0 | 0 |  | 0 | 0
129 | 03 OS & Platform | 01 BIOS Fuction | 05 APM | Wake up by alarm | P3 | 2017-12-25 | DQA | 615 | 495 | 120 |  | 7.5 | 2 | 1 | Y |  | V | V | V | UMA&DIS |  | 0 |  |  | 0 | 0 | 0 | 0 | 0 | 0 | 1 | 0 |  | 0 | 0
130 | 03 OS & Platform | 01 BIOS Fuction | 05 APM | Wake up by modem | P2 | 2018-07-06 | DQA | 30 | 30 | 0 |  | 0.5 | 0 | 1 |  | V | V | V | V | UMA&DIS |  | 0 |  |  | 0 | 0 | 0 | 0 | 0 | 0 | 0 | 0 |  | 0 | 0
131 | 03 OS & Platform | 01 BIOS Fuction | 05 APM | Wake up by lan | P2 | 2019-05-22 | DQA | 378 | 378 | 0 |  | 5.8 | 0 | 1 |  | V | V | V | V | UMA&DIS |  | 0 |  |  | 0 | 0 | 0 | 0 | 0 | 0 | 0 | 0 |  | 0 | 0
132 | 03 OS & Platform | 01 BIOS Fuction | 05 APM | Other test | P2 | 2019-08-06 | DQA | 84 | 84 | 0 |  | 1.2 | 0 | 1 |  | V | V | V | V | UMA&DIS |  | 0 |  |  | 0 | 0 | 0 | 0 | 0 | 0 | 0 | 0 |  | 0 | 0
133 | 03 OS & Platform | 01 BIOS Fuction | 05 APM | Wake on alarm longrun test | P2 | 2017-03-29 | DQA | 726 | 6 | 720 |  | 0.1 | 12 | 1 |  | V | V | V | V | UMA&DIS |  | 0 |  |  | 0 | 0 | 0 | 0 | 0 | 0 | 0 | 0 |  | 0 | 0
134 | 03 OS & Platform | 01 BIOS Fuction | 06 BIOS SPEC check | NEC BIOS | P2 | 2018-12-03 | DQA | 221.4 | 161.4 | 60 |  | 2.69 | 1 | 1 |  | V | V | V | V | UMA&DIS |  | 0 |  |  | 0 | 0 | 0 | 0 | 0 | 0 | 0 | 0 |  | 0 | 0
135 | 03 OS & Platform | 01 BIOS Fuction | 06 BIOS SPEC check | Lenovo string | P3 | 2017-03-29 | DQA | 30 | 30 | 0 |  | 0.45 | 0 | 1 | Y | V | V | V | V | UMA&DIS |  | 0 |  |  | 0 | 0 | 0 | 0 | 0 | 0 | 1 | 0 |  | 0 | 0
136 | 03 OS & Platform | 01 BIOS Fuction | 06 BIOS SPEC check | SMBIOS information check | P3 | 2019-10-31 | DQA | 78 | 78 | 0 |  | 0.8 | 0 | 1 | Y | V | V | V | V | UMA&DIS |  | 0 |  |  | 0 | 0 | 0 | 0 | 0 | 0 | 1 | 0 |  | 0 | 0
137 | 03 OS & Platform | 01 BIOS Fuction | 06 BIOS SPEC check | OS active | P3 | 2017-07-27 | DQA | 264 | 264 | 0 |  | 3.4 | 0 | 1 | Y | V | V | V | V | UMA&DIS |  | 0 |  |  | 0 | 0 | 0 | 0 | 0 | 0 | 1 | 0 |  | 0 | 0
138 | 03 OS & Platform | 01 BIOS Fuction | 07 BIOS SW test | 工厂流程测试 | P2 | 2015-08-14 | RD | 138 | 78 | 60 |  | 1.3 | 1 | 1 | [7 empty] | 0 |  |  | 0 | 0 | 0 | 0 | 0 | 0 | 0 | 0 |  | 0 | 0
139 | 03 OS & Platform | 01 BIOS Fuction | 07 BIOS SW test | Computrace Test | P2 | 2019-07-25 | RD | 318 | 318 | 0 |  | 5.3 | 0 | 1 | [7 empty] | 0 |  |  | 0 | 0 | 0 | 0 | 0 | 0 | 0 | 0 |  | 0 | 0
140 | 03 OS & Platform | 01 BIOS Fuction | 07 BIOS SW test | Computrace Test long run | P2 | 2017-09-26 | RD | 726 | 6 | 720 |  | 0 | 12 | 1 | [7 empty] | 0 |  |  | 0 | 0 | 0 | 0 | 0 | 0 | 0 | 0 |  | 0 | 0
141 | 03 OS & Platform | 01 BIOS Fuction | 07 BIOS SW test | Grub SW test | P2 | 2015-08-14 | RD | 12 | 12 | 0 |  | 0.2 | 0 | 1 | [7 empty] | 0 |  |  | 0 | 0 | 0 | 0 | 0 | 0 | 0 | 0 |  | 0 | 0
142 | 03 OS & Platform | 01 BIOS Fuction | 07 BIOS SW test | Lenovo Diagnostics | P2 | 2019-07-03 | RD | 117 | 63 | 54 |  | 0.95 | 0.9 | 1 | [7 empty] | 0 |  |  | 0 | 0 | 0 | 0 | 0 | 0 | 0 | 0 |  | 0 | 0
143 | 03 OS & Platform | 01 BIOS Fuction | 07 BIOS SW test | Remote BIOS Management | P2 | 2019-06-05 | RD | 588 | 468 | 120 |  | 7.8 | 2 | 1 | [7 empty] | 0 |  |  | 0 | 0 | 0 | 0 | 0 | 0 | 0 | 0 |  | 0 | 0
144 | 03 OS & Platform | 01 BIOS Fuction | 07 BIOS SW test | UEFI 工厂工具测试 | P2 | 2016-08-25 | RD | 18 | 18 | 0 |  | 0.3 | 0 | 1 | [7 empty] | 0 |  |  | 0 | 0 | 0 | 0 | 0 | 0 | 0 | 0 |  | 0 | 0
145 | 03 OS & Platform | 01 BIOS Fuction | 07 BIOS SW test | Security Feature Check | P2 | 2019-08-16 | RD | 297 | 225 | 72 |  | 3.75 | 1.2 | 1 | [7 empty] | 0 |  |  | 0 | 0 | 0 | 0 | 0 | 0 | 0 | 0 |  | 0 | 0
146 | 03 OS & Platform | 01 BIOS Fuction | 07 BIOS SW test | Intel DPTF 功能验证 | P2 | 2019-10-25 | DQA | 168 | 168 | 0 |  | 2.8 | 0 | 1 |  | V | V | V | V | UMA&DIS |  | 0 |  |  | 0 | 0 | 0 | 0 | 0 | 0 | 0 | 0 |  | 0 | 0
147 | 03 OS & Platform | 01 BIOS Fuction | 07 BIOS SW test | AMD DPTC功能验证 | P2 | 2019-10-25 | DQA | 204 | 204 | 0 |  | 3.4 | 0 | 1 |  | V | V | V | V | UMA&DIS |  | 0 |  |  | 0 | 0 | 0 | 0 | 0 | 0 | 0 | 0 |  | 0 | 0
148 | 03 OS & Platform | 01 BIOS Fuction | 08 Port | USB port | P3 | 2019-06-28 | DQA | 138 | 138 | 0 |  | 2.3 | 0 | 1 |  | V | V | V | V | UMA&DIS |  | 0 |  |  | 0 | 0 | 0 | 0 | 0 | 0 | 0 | 0 |  | 0 | 0
149 | 03 OS & Platform | 01 BIOS Fuction | 08 Port | SATA Port | P3 | 2015-08-14 | DQA | 18 | 18 | 0 |  | 0.3 | 0 | 1 |  | V | V | V | V | UMA&DIS |  | 0 |  |  | 0 | 0 | 0 | 0 | 0 | 0 | 0 | 0 |  | 0 | 0
150 | 03 OS & Platform | 01 BIOS Fuction | 08 Port | USB Protect Test | P3 | 2017-06-23 | DQA | 252 | 252 | 0 |  | 4.2 | 0 | 1 |  |  | V | V | V | UMA&DIS |  | 0 |  |  | 0 | 0 | 0 | 0 | 0 | 0 | 0 | 0 |  | 0 | 0
151 | 03 OS & Platform | 01 BIOS Fuction | 08 Port | Intel Optane Function Check | P2 | 2019-08-02 | DQA | 360 | 240 | 120 |  | 4 | 2 | 1 |  | V | V | V | V | Cover Optane SKU |  | 0 |  |  | 0 | 0 | 0 | 0 | 0 | 0 | 0 | 0 |  | 0 | 0
152 | 03 OS & Platform | 01 BIOS Fuction | 09 BVT | BIOS Flash | P2 | 2017-11-08 | RD | 5676 | 4674 | 1002 |  | 77.9 | 16.7 | 1 | [7 empty] | 0 |  |  | 0 | 0 | 0 | 0 | 0 | 0 | 0 | 0 |  | 0 | 0
153 | 03 OS & Platform | 01 BIOS Fuction | 09 BVT | EC/SIO test | P2 | 2019-08-12 | RD | 42 | 30 | 12 |  | 0.5 | 0.2 | 1 | [7 empty] | 0 |  |  | 0 | 0 | 0 | 0 | 0 | 0 | 0 | 0 |  | 0 | 0
154 | 03 OS & Platform | 01 BIOS Fuction | 09 BVT | OA2/OA3 test | P2 | 2015-11-26 | RD | 114 | 114 | 0 |  | 1.9 | 0 | 1 | [7 empty] | 0 |  |  | 0 | 0 | 0 | 0 | 0 | 0 | 0 | 0 |  | 0 | 0
155 | 03 OS & Platform | 01 BIOS Fuction | 09 BVT | BIOS basic function check | P2 | 2015-09-16 | RD | 12 | 12 | 0 |  | 0.1 | 0 | 1 | [7 empty] | 0 |  |  | 0 | 0 | 0 | 0 | 0 | 0 | 0 | 0 |  | 0 | 0
156 | 03 OS & Platform | 01 BIOS Fuction | 09 BVT | 操作系统功能测试(Windows OS Function Test) | P2 | 2019-08-02 | RD | 504 | 234 | 270 |  | 3.9 | 4.5 | 1 | [7 empty] | 0 |  |  | 0 | 0 | 0 | 0 | 0 | 0 | 0 | 0 |  | 0 | 0
157 | 03 OS & Platform | 01 BIOS Fuction | 09 BVT | BIOS sub function test | P2 | 2015-11-26 | RD | 96 | 90 | 6 |  | 1.49 | 0.1 | 1 | [7 empty] | 0 |  |  | 0 | 0 | 0 | 0 | 0 | 0 | 0 | 0 |  | 0 | 0
158 | 03 OS & Platform | 01 BIOS Fuction | 09 BVT | 来料BIOS验证 | P2 | 2019-08-12 | RD | 30 | 30 | 0 |  | 0.4 | 0 | 1 | [7 empty] | 0 |  |  | 0 | 0 | 0 | 0 | 0 | 0 | 0 | 0 |  | 0 | 0
159 | 03 OS & Platform | 01 BIOS Fuction | 09 BVT | Legacy 工厂工具验证 | P2 | 2015-08-14 | RD | 138 | 78 | 60 |  | 1.3 | 1 | 1 | [7 empty] | 0 |  |  | 0 | 0 | 0 | 0 | 0 | 0 | 0 | 0 |  | 0 | 0
160 | 03 OS & Platform | 01 BIOS Fuction | 09 BVT | 重点问题验证（包括releasnote内BUG以及由此涉及的其它问题） | P2 | 2015-11-26 | RD | 96 | 96 | 0 |  | 1.6 | 0 | 1 | [7 empty] | 0 |  |  | 0 | 0 | 0 | 0 | 0 | 0 | 0 | 0 |  | 0 | 0
161 | 03 OS & Platform | 01 BIOS Fuction | 09 BVT | 外team验证部分 | P2 | 2015-08-14 | RD | 486 | 486 | 0 |  | 8 | 0 | 1 | [7 empty] | 0 |  |  | 0 | 0 | 0 | 0 | 0 | 0 | 0 | 0 |  | 0 | 0
162 | 03 OS & Platform | 01 BIOS Fuction | 09 BVT | 其他 | P2 | 2015-08-14 | RD | 156 | 156 | 0 |  | 2.6 | 0 | 1 | [7 empty] | 0 |  |  | 0 | 0 | 0 | 0 | 0 | 0 | 0 | 0 |  | 0 | 0
163 | 03 OS & Platform | 01 BIOS Fuction | 09 BVT | LC特色功能检查 | P2 | 2015-08-14 | RD | 6 | 6 | 0 |  | 0.1 | 0 | 1 | [7 empty] | 0 |  |  | 0 | 0 | 0 | 0 | 0 | 0 | 0 | 0 |  | 0 | 0
164 | 03 OS & Platform | 01 BIOS Fuction | 09 BVT | 特配BIOS测试 | P2 | 2019-07-17 | RD | 75 | 75 | 0 |  | 1.25 | 0 | 1 | [7 empty] | 0 |  |  | 0 | 0 | 0 | 0 | 0 | 0 | 0 | 0 |  | 0 | 0
165 | 03 OS & Platform | 01 BIOS Fuction | 09 BVT | EDU8.0 | P2 | 2015-10-27 | RD | 69 | 69 | 0 |  | 0.83 | 0 | 1 | [7 empty] | 0 |  |  | 0 | 0 | 0 | 0 | 0 | 0 | 0 | 0 |  | 0 | 0
166 | 03 OS & Platform | 01 BIOS Fuction | 09 BVT | EC secure flash(Special production support, need confirm with BIOS RD) | P2 | 2017-03-31 | RD | 63 | 63 | 0 |  | 1.05 | 0 | 1 | [7 empty] | 0 |  |  | 0 | 0 | 0 | 0 | 0 | 0 | 0 | 0 |  | 0 | 0
167 | 03 OS & Platform | 01 BIOS Fuction | 09 BVT | UEFI 工厂工具验证 | P2 | 2019-08-16 | RD | 36 | 36 | 0 |  | 0.6 | 0 | 1 | [7 empty] | 0 |  |  | 0 | 0 | 0 | 0 | 0 | 0 | 0 | 0 |  | 0 | 0
168 | 03 OS & Platform | 01 BIOS Fuction | 09 BVT | 东方亿盟EDU(2017年开始出货的KT/QT新品) | P2 | 2018-03-06 | RD | 18 | 18 | 0 |  | 0.3 | 0 | 1 | [7 empty] | 0 |  |  | 0 | 0 | 0 | 0 | 0 | 0 | 0 | 0 |  | 0 | 0
169 | 03 OS & Platform | 01 BIOS Fuction | 10 Function User Scenario Test | Function User Scenario Test | P2 | 2017-03-03 | DQA | 210 | 60 | 150 |  | 1 | 2.5 | 1 |  | V | V | V | V | Cover SSD only&HDD only&SSD+HDD SKU and all CPU |  | 0 |  |  | 0 | 0 | 0 | 0 | 0 | 0 | 0 | 0 |  | 0 | 0
170 | 03 OS & Platform | 02 OS Function | 01 Dos | DOS Test | P3 | 2015-11-19 | DQA | 90 | 90 | 0 |  | 1.5 | 0 | 1 |  | V | V | V | V | Cover SSD only&HDD only&SSD+HDD SKU and all CPU |  | 0 |  |  | 0 | 0 | 0 | 0 | 0 | 0 | 0 | 0 |  | 0 | 0
171 | 03 OS & Platform | 02 OS Function | 02 Linux | Ubuntu Linux | P2 | 2015-11-26 | DQA | 150 | 150 | 0 |  | 2 | 0 | 1 |  | V | V | V | V | Cover SSD only&HDD only&SSD+HDD SKU and all CPU |  | 0 |  |  | 0 | 0 | 0 | 0 | 0 | 0 | 0 | 0 |  | 0 | 0
172 | 03 OS & Platform | 02 OS Function | 02 Linux | SUSE Linux | P2 | 2015-01-09 | DQA | 150 | 150 | 0 |  | 2 | 0 | 1 |  | V | V | V | V | Cover SSD only&HDD only&SSD+HDD SKU and all CPU |  | 0 |  |  | 0 | 0 | 0 | 0 | 0 | 0 | 0 | 0 |  | 0 | 0
173 | 03 OS & Platform | 02 OS Function | 02 Linux | Fedora Linux | P2 | 2015-01-09 | DQA | 150 | 150 | 0 |  | 2 | 0 | 1 |  | V | V | V | V | Cover SSD only&HDD only&SSD+HDD SKU and all CPU |  | 0 |  |  | 0 | 0 | 0 | 0 | 0 | 0 | 0 | 0 |  | 0 | 0
174 | 03 OS & Platform | 02 OS Function | 02 Linux | Turbo Linux | P2 | 2016-10-18 | DQA | 126 | 126 | 0 |  | 2.1 | 0 | 1 |  | V | V | V | V | Cover SSD only&HDD only&SSD+HDD SKU and all CPU |  | 0 |  |  | 0 | 0 | 0 | 0 | 0 | 0 | 0 | 0 |  | 0 | 0
175 | 03 OS & Platform | 02 OS Function | 02 Linux | Redhat Linux | P2 | 2016-10-18 | DQA | 36 | 36 | 0 |  | 0.6 | 0 | 1 |  | V | V | V | V | Cover SSD only&HDD only&SSD+HDD SKU and all CPU |  | 0 |  |  | 0 | 0 | 0 | 0 | 0 | 0 | 0 | 0 |  | 0 | 0
176 | 03 OS & Platform | 02 OS Function | 02 Linux | Other Linux OS | P2 | 2014-12-22 | DQA | 90 | 90 | 0 |  | 1.5 | 0 | 1 |  | V | V | V | V | Cover SSD only&HDD only&SSD+HDD SKU and all CPU |  | 0 |  |  | 0 | 0 | 0 | 0 | 0 | 0 | 0 | 0 |  | 0 | 0
177 | 03 OS & Platform | 02 OS Function | 03 Windows 7 | Win7 OS installation | P2 | 2015-12-17 | DQA | 180 | 180 | 0 |  | 2 | 0 | 1 |  | V | V | V | V | Cover SSD only&HDD only&SSD+HDD SKU and all CPU |  | 0 |  |  | 0 | 0 | 0 | 0 | 0 | 0 | 0 | 0 |  | 0 | 0
178 | 03 OS & Platform | 02 OS Function | 03 Windows 7 | Win7 OS functional test | P2 | 2016-12-07 | DQA | 87 | 87 | 0 |  | 1.45 | 0 | 1 |  | V | V | V | V | Cover SSD only&HDD only&SSD+HDD SKU and all CPU |  | 0 |  |  | 0 | 0 | 0 | 0 | 0 | 0 | 0 | 0 |  | 0 | 0
179 | 03 OS & Platform | 02 OS Function | 03 Windows 7 | Win 7 S3 Sequence | P2 | 2016-04-12 | DQA | 150 | 150 | 0 |  | 2.3 | 0 | 1 |  | V | V | V | V | Cover SSD only&HDD only&SSD+HDD SKU and all CPU |  | 0 |  |  | 0 | 0 | 0 | 0 | 0 | 0 | 0 | 0 |  | 0 | 0
180 | 03 OS & Platform | 02 OS Function | 03 Windows 7 | WIN7 S3 Test | P2 | 2016-03-10 | DQA | 60 | 60 | 0 |  | 0.8 | 0 | 1 |  | V | V | V | V | Cover SSD only&HDD only&SSD+HDD SKU and all CPU |  | 0 |  |  | 0 | 0 | 0 | 0 | 0 | 0 | 0 | 0 |  | 0 | 0
181 | 03 OS & Platform | 02 OS Function | 03 Windows 7 | Win 7 S4 Sequence | P2 | 2016-04-12 | DQA | 150 | 150 | 0 |  | 2.3 | 0 | 1 |  | V | V | V | V | Cover SSD only&HDD only&SSD+HDD SKU and all CPU |  | 0 |  |  | 0 | 0 | 0 | 0 | 0 | 0 | 0 | 0 |  | 0 | 0
182 | 03 OS & Platform | 02 OS Function | 03 Windows 7 | Win7 S4 Test | P2 | 2015-04-22 | DQA | 60 | 60 | 0 |  | 0.8 | 0 | 1 |  | V | V | V | V | Cover SSD only&HDD only&SSD+HDD SKU and all CPU |  | 0 |  |  | 0 | 0 | 0 | 0 | 0 | 0 | 0 | 0 |  | 0 | 0
183 | 03 OS & Platform | 02 OS Function | 03 Windows 7 | Win 7 S5 Sequence | P2 | 2017-12-05 | DQA | 90 | 90 | 0 |  | 1.3 | 0 | 1 |  | V | V | V | V | Cover SSD only&HDD only&SSD+HDD SKU and all CPU |  | 0 |  |  | 0 | 0 | 0 | 0 | 0 | 0 | 0 | 0 |  | 0 | 0
184 | 03 OS & Platform | 02 OS Function | 03 Windows 7 | Win 7 S0-S3-S4 Transition | P2 | 2016-01-21 | DQA | 60 | 60 | 0 |  | 0.8 | 0 | 1 |  | V | V | V | V | Cover SSD only&HDD only&SSD+HDD SKU and all CPU |  | 0 |  |  | 0 | 0 | 0 | 0 | 0 | 0 | 0 | 0 |  | 0 | 0
185 | 03 OS & Platform | 02 OS Function | 03 Windows 7 | WIN7 S3 Looping | P2 | 2016-01-06 | DQA | 726 | 6 | 720 |  | 0.1 | 12 | 1 |  | V | V | V | V | Cover SSD only&HDD only&SSD+HDD SKU and all CPU |  | 0 |  |  | 0 | 0 | 0 | 0 | 0 | 0 | 0 | 0 |  | 0 | 0
186 | 03 OS & Platform | 02 OS Function | 03 Windows 7 | WIN7 S3 overnight | P2 | 2014-12-22 | DQA | 726 | 6 | 720 |  | 0.1 | 12 | 1 |  | V | V | V | V | Cover SSD only&HDD only&SSD+HDD SKU and all CPU |  | 0 |  |  | 0 | 0 | 0 | 0 | 0 | 0 | 0 | 0 |  | 0 | 0
187 | 03 OS & Platform | 02 OS Function | 03 Windows 7 | WIN7 S4 Looping | P2 | 2016-01-06 | DQA | 726 | 6 | 720 |  | 0.1 | 12 | 1 |  | V | V | V | V | Cover SSD only&HDD only&SSD+HDD SKU and all CPU |  | 0 |  |  | 0 | 0 | 0 | 0 | 0 | 0 | 0 | 0 |  | 0 | 0
188 | 03 OS & Platform | 02 OS Function | 03 Windows 7 | WIN7 S4 overnight | P2 | 2014-12-22 | DQA | 726 | 6 | 720 |  | 0.1 | 12 | 1 |  | V | V | V | V | Cover SSD only&HDD only&SSD+HDD SKU and all CPU |  | 0 |  |  | 0 | 0 | 0 | 0 | 0 | 0 | 0 | 0 |  | 0 | 0
189 | 03 OS & Platform | 02 OS Function | 03 Windows 7 | Exception Test | P2 | 2014-12-22 | DQA | 150 | 120 | 30 |  | 1.4 | 0.5 | 1 |  | V | V | V | V | Cover SSD only&HDD only&SSD+HDD SKU and all CPU |  | 0 |  |  | 0 | 0 | 0 | 0 | 0 | 0 | 0 | 0 |  | 0 | 0
190 | 03 OS & Platform | 02 OS Function | 03 Windows 7 | Bitlocker with TPM(仅支持旗舰版win7) | P2 | 2014-12-22 | DQA | 294 | 294 | 0 |  | 4.9 | 0 | 1 |  | V | V | V | V | Cover SSD only&HDD only&SSD+HDD SKU and all CPU |  | 0 |  |  | 0 | 0 | 0 | 0 | 0 | 0 | 0 | 0 |  | 0 | 0
191 | 03 OS & Platform | 02 OS Function | 03 Windows 7 | 格式化重装系统 | P3 | 2014-12-22 | DQA | 60 | 12 | 48 |  | 0.2 | 0.8 | 1 |  | V | V | V | V | Cover SSD only&HDD only&SSD+HDD SKU and all CPU |  | 0 |  |  | 0 | 0 | 0 | 0 | 0 | 0 | 0 | 0 |  | 0 | 0
192 | 03 OS & Platform | 02 OS Function | 03 Windows 7 | Driver test | P3 | 2014-12-22 | DQA | 120 | 120 | 0 |  | 2 | 0 | 1 |  | V | V | V | V | Cover SSD only&HDD only&SSD+HDD SKU and all CPU |  | 0 |  |  | 0 | 0 | 0 | 0 | 0 | 0 | 0 | 0 |  | 0 | 0
193 | 03 OS & Platform | 02 OS Function | 03 Windows 7 | 信息检查 | P2 | 2014-12-22 | DQA | 18 | 18 | 0 |  | 0.11 | 0 | 1 |  | V | V | V | V | Cover SSD only&HDD only&SSD+HDD SKU and all CPU |  | 0 |  |  | 0 | 0 | 0 | 0 | 0 | 0 | 0 | 0 |  | 0 | 0
194 | 03 OS & Platform | 02 OS Function | 03 Windows 7 | Win7 OS Basic-Windows Media Player | P3 | 2015-05-04 | DQA | 36 | 36 | 0 |  | 0.4 | 0 | 1 |  | V | V | V | V | Cover SSD only&HDD only&SSD+HDD SKU and all CPU |  | 0 |  |  | 0 | 0 | 0 | 0 | 0 | 0 | 0 | 0 |  | 0 | 0
195 | 03 OS & Platform | 02 OS Function | 04 Windows 8.x | Hybrid sleep setting check | P2 | 2014-12-22 | DQA | 6 | 6 | 0 |  | 0.1 | 0 | 1 |  | V | V | V | V | Cover SSD only&HDD only&SSD+HDD SKU and all CPU |  | 0 |  |  | 0 | 0 | 0 | 0 | 0 | 0 | 0 | 0 |  | 0 | 0
196 | 03 OS & Platform | 02 OS Function | 04 Windows 8.x | Win8.x S3 Sequence | P2 | 2016-02-29 | DQA | 138 | 138 | 0 |  | 2.3 | 0 | 1 |  | V | V | V | V | Cover SSD only&HDD only&SSD+HDD SKU and all CPU |  | 0 |  |  | 0 | 0 | 0 | 0 | 0 | 0 | 0 | 0 |  | 0 | 0
197 | 03 OS & Platform | 02 OS Function | 04 Windows 8.x | Win8.x S3 Test | P2 | 2014-12-22 | DQA | 48 | 48 | 0 |  | 0.8 | 0 | 1 |  | V | V | V | V | Cover SSD only&HDD only&SSD+HDD SKU and all CPU |  | 0 |  |  | 0 | 0 | 0 | 0 | 0 | 0 | 0 | 0 |  | 0 | 0
198 | 03 OS & Platform | 02 OS Function | 04 Windows 8.x | Win8.x S4 Sequence | P2 | 2016-02-29 | DQA | 138 | 138 | 0 |  | 2.3 | 0 | 1 |  | V | V | V | V | Cover SSD only&HDD only&SSD+HDD SKU and all CPU |  | 0 |  |  | 0 | 0 | 0 | 0 | 0 | 0 | 0 | 0 |  | 0 | 0
199 | 03 OS & Platform | 02 OS Function | 04 Windows 8.x | Win8.x S4 Test | P2 | 2014-12-22 | DQA | 48 | 48 | 0 |  | 0.8 | 0 | 1 |  | V | V | V | V | Cover SSD only&HDD only&SSD+HDD SKU and all CPU |  | 0 |  |  | 0 | 0 | 0 | 0 | 0 | 0 | 0 | 0 |  | 0 | 0
200 | 03 OS & Platform | 02 OS Function | 04 Windows 8.x | Win8.x S5 Sequence | P2 | 2016-02-29 | DQA | 78 | 78 | 0 |  | 1.3 | 0 | 1 |  | V | V | V | V | Cover SSD only&HDD only&SSD+HDD SKU and all CPU |  | 0 |  |  | 0 | 0 | 0 | 0 | 0 | 0 | 0 | 0 |  | 0 | 0
201 | 03 OS & Platform | 02 OS Function | 04 Windows 8.x | Win8.x S0-S3-S4 Transition | P2 | 2016-01-21 | DQA | 48 | 48 | 0 |  | 0.8 | 0 | 1 |  | V | V | V | V | Cover SSD only&HDD only&SSD+HDD SKU and all CPU |  | 0 |  |  | 0 | 0 | 0 | 0 | 0 | 0 | 0 | 0 |  | 0 | 0
202 | 03 OS & Platform | 02 OS Function | 04 Windows 8.x | Win8.x S3 Looping | P2 | 2016-01-06 | DQA | 726 | 6 | 720 |  | 0.1 | 12 | 1 |  | V | V | V | V | Cover SSD only&HDD only&SSD+HDD SKU and all CPU |  | 0 |  |  | 0 | 0 | 0 | 0 | 0 | 0 | 0 | 0 |  | 0 | 0
203 | 03 OS & Platform | 02 OS Function | 04 Windows 8.x | Win8.x S3 overnight | P2 | 2014-12-22 | DQA | 726 | 6 | 720 |  | 0.1 | 12 | 1 |  | V | V | V | V | Cover SSD only&HDD only&SSD+HDD SKU and all CPU |  | 0 |  |  | 0 | 0 | 0 | 0 | 0 | 0 | 0 | 0 |  | 0 | 0
204 | 03 OS & Platform | 02 OS Function | 04 Windows 8.x | Win8.x S4 Looping | P2 | 2014-12-22 | DQA | 726 | 6 | 720 |  | 0.1 | 12 | 1 |  | V | V | V | V | Cover SSD only&HDD only&SSD+HDD SKU and all CPU |  | 0 |  |  | 0 | 0 | 0 | 0 | 0 | 0 | 0 | 0 |  | 0 | 0
205 | 03 OS & Platform | 02 OS Function | 04 Windows 8.x | Win8.x S4 overnight | P2 | 2014-12-22 | DQA | 726 | 6 | 720 |  | 0.1 | 12 | 1 |  | V | V | V | V | Cover SSD only&HDD only&SSD+HDD SKU and all CPU |  | 0 |  |  | 0 | 0 | 0 | 0 | 0 | 0 | 0 | 0 |  | 0 | 0
206 | 03 OS & Platform | 02 OS Function | 04 Windows 8.x | Exception Test | P2 | 2014-12-22 | DQA | 114 | 84 | 30 |  | 1.4 | 0.5 | 1 |  | V | V | V | V | Cover SSD only&HDD only&SSD+HDD SKU and all CPU |  | 0 |  |  | 0 | 0 | 0 | 0 | 0 | 0 | 0 | 0 |  | 0 | 0
207 | 03 OS & Platform | 02 OS Function | 04 Windows 8.x | Win8.x bitlocker without TPM | P2 | 2015-04-16 | DQA | 210 | 210 | 0 |  | 3.5 | 0 | 1 |  | V | V | V | V | Cover SSD only&HDD only&SSD+HDD SKU and all CPU |  | 0 |  |  | 0 | 0 | 0 | 0 | 0 | 0 | 0 | 0 |  | 0 | 0
208 | 03 OS & Platform | 02 OS Function | 04 Windows 8.x | Win8.x bitlocker with TPM1.2 | P2 | 2015-04-16 | DQA | 294 | 294 | 0 |  | 4.6 | 0 | 1 |  | V | V | V | V | Cover SSD only&HDD only&SSD+HDD SKU and all CPU |  | 0 |  |  | 0 | 0 | 0 | 0 | 0 | 0 | 0 | 0 |  | 0 | 0
209 | 03 OS & Platform | 02 OS Function | 04 Windows 8.x | Win8.x OS Basic-Windows Media Player | P2 | 2015-05-04 | DQA | 36 | 36 | 0 |  | 0.4 | 0 | 1 |  | V | V | V | V | Cover SSD only&HDD only&SSD+HDD SKU and all CPU |  | 0 |  |  | 0 | 0 | 0 | 0 | 0 | 0 | 0 | 0 |  | 0 | 0
210 | 03 OS & Platform | 02 OS Function | 05 Windows 10 | Win10 OS installation | P3 | 2016-12-07 | DQA | 60 | 60 | 0 |  | 1 | 0 | 1 |  | V | V | V | V | Cover SSD only&HDD only&SSD+HDD SKU and all CPU |  | 0 |  |  | 0 | 0 | 0 | 0 | 0 | 0 | 0 | 0 |  | 0 | 0
211 | 03 OS & Platform | 02 OS Function | 05 Windows 10 | Win10 OS functional test | P2 | 2019-07-03 | DQA | 78 | 78 | 0 |  | 1.6 | 0 | 1 | Y | V | V | V | V | Cover SSD only&HDD only&SSD+HDD SKU and all CPU |  | 0 |  |  | 0 | 0 | 0 | 0 | 0 | 0 | 1 | 0 |  | 0 | 0
212 | 03 OS & Platform | 02 OS Function | 05 Windows 10 | Win10 S3 Sequence | P2 | 2019-10-25 | DQA | 138 | 138 | 0 |  | 2.3 | 0 | 1 |  | V | V | V | V | Cover SSD only&HDD only&SSD+HDD SKU and all CPU |  | 0 |  |  | 0 | 0 | 0 | 0 | 0 | 0 | 0 | 0 |  | 0 | 0
213 | 03 OS & Platform | 02 OS Function | 05 Windows 10 | Win10 S3 Test | P2 | 2016-12-07 | DQA | 24 | 24 | 0 |  | 0.4 | 0 | 1 |  | V | V | V | V | Cover SSD only&HDD only&SSD+HDD SKU and all CPU |  | 0 |  |  | 0 | 0 | 0 | 0 | 0 | 0 | 0 | 0 |  | 0 | 0
214 | 03 OS & Platform | 02 OS Function | 05 Windows 10 | Win10 S4 Sequence | P2 | 2019-10-25 | DQA | 138 | 138 | 0 |  | 2.3 | 0 | 1 |  | V | V | V | V | Cover SSD only&HDD only&SSD+HDD SKU and all CPU |  | 0 |  |  | 0 | 0 | 0 | 0 | 0 | 0 | 0 | 0 |  | 0 | 0
215 | 03 OS & Platform | 02 OS Function | 05 Windows 10 | Win10 S4 Test | P2 | 2016-12-07 | DQA | 24 | 24 | 0 |  | 0.4 | 0 | 1 |  | V | V | V | V | Cover SSD only&HDD only&SSD+HDD SKU and all CPU |  | 0 |  |  | 0 | 0 | 0 | 0 | 0 | 0 | 0 | 0 |  | 0 | 0
216 | 03 OS & Platform | 02 OS Function | 05 Windows 10 | Win10 S5 Sequence | P2 | 2019-08-13 | DQA | 84 | 84 | 0 |  | 1.4 | 0 | 1 |  | V | V | V | V | Cover SSD only&HDD only&SSD+HDD SKU and all CPU |  | 0 |  |  | 0 | 0 | 0 | 0 | 0 | 0 | 0 | 0 |  | 0 | 0
217 | 03 OS & Platform | 02 OS Function | 05 Windows 10 | Win10 S5 looping | P2 | 2016-08-25 | DQA | 726 | 6 | 720 |  | 0 | 12 | 1 |  | V | V | V | V | Cover SSD only&HDD only&SSD+HDD SKU and all CPU |  | 0 |  |  | 0 | 0 | 0 | 0 | 0 | 0 | 0 | 0 |  | 0 | 0
218 | 03 OS & Platform | 02 OS Function | 05 Windows 10 | Win10 S0-S3/Modernstandby-S4 Transition | P2 | 2019-08-02 | DQA | 48 | 48 | 0 |  | 0.8 | 0 | 1 |  | V | V | V | V | Cover SSD only&HDD only&SSD+HDD SKU and all CPU |  | 0 |  |  | 0 | 0 | 0 | 0 | 0 | 0 | 0 | 0 |  | 0 | 0
219 | 03 OS & Platform | 02 OS Function | 05 Windows 10 | Win10 S3 Looping | P2 | 2019-07-03 | DQA | 726 | 6 | 720 |  | 0.1 | 12 | 1 | Y | V | V | V | V | Cover SSD only&HDD only&SSD+HDD SKU and all CPU |  | 0 |  |  | 0 | 0 | 0 | 0 | 0 | 0 | 1 | 0 |  | 0 | 0
220 | 03 OS & Platform | 02 OS Function | 05 Windows 10 | Win10 S3 overnight | P2 | 2016-12-07 | DQA | 726 | 6 | 720 |  | 0.05 | 12 | 1 | Y | V | V | V | V | Cover SSD only&HDD only&SSD+HDD SKU and all CPU |  | 0 |  |  | 0 | 0 | 0 | 0 | 0 | 0 | 1 | 0 |  | 0 | 0
221 | 03 OS & Platform | 02 OS Function | 05 Windows 10 | Win10 S4 Looping | P2 | 2018-11-12 | DQA | 726 | 6 | 720 |  | 0.1 | 12 | 1 | Y | V | V | V | V | Cover SSD only&HDD only&SSD+HDD SKU and all CPU |  | 0 |  |  | 0 | 0 | 0 | 0 | 0 | 0 | 1 | 0 |  | 0 | 0
222 | 03 OS & Platform | 02 OS Function | 05 Windows 10 | Win10 S4 overnight | P2 | 2016-12-07 | DQA | 726 | 6 | 720 |  | 0.1 | 12 | 1 | Y | V | V | V | V | Cover SSD only&HDD only&SSD+HDD SKU and all CPU |  | 0 |  |  | 0 | 0 | 0 | 0 | 0 | 0 | 1 | 0 |  | 0 | 0
223 | 03 OS & Platform | 02 OS Function | 05 Windows 10 | Exception Test | P2 | 2016-12-07 | DQA | 114 | 84 | 30 |  | 1.4 | 0.5 | 1 |  | V | V | V | V | Cover SSD only&HDD only&SSD+HDD SKU and all CPU |  | 0 |  |  | 0 | 0 | 0 | 0 | 0 | 0 | 0 | 0 |  | 0 | 0
224 | 03 OS & Platform | 02 OS Function | 05 Windows 10 | Bitlocker with TPM(HOME版win10不支持bitlocker功能) | P2 | 2016-08-03 | DQA | 270 | 270 | 0 |  | 4.5 | 0 | 1 |  | V | V | V | V | Cover SSD only&HDD only&SSD+HDD SKU and all CPU |  | 0 |  |  | 0 | 0 | 0 | 0 | 0 | 0 | 0 | 0 |  | 0 | 0
225 | 03 OS & Platform | 02 OS Function | 05 Windows 10 | 格式化重装系统 | P3 | 2016-12-07 | DQA | 60 | 12 | 48 |  | 0.2 | 0.8 | 1 | Y | V | V | V | V | Cover SSD only&HDD only&SSD+HDD SKU and all CPU |  | 0 |  |  | 0 | 0 | 0 | 0 | 0 | 0 | 1 | 0 |  | 0 | 0
226 | 03 OS & Platform | 02 OS Function | 05 Windows 10 | Driver test | P3 | 2019-07-09 | DQA | 60 | 60 | 0 |  | 1 | 0 | 1 | Y | V | V | V | V | Cover SSD only&HDD only&SSD+HDD SKU and all CPU |  | 0 |  |  | 0 | 0 | 0 | 0 | 0 | 0 | 1 | 0 |  | 0 | 0
227 | 03 OS & Platform | 02 OS Function | 05 Windows 10 | 信息检查 | P3 | 2016-12-07 | DQA | 6 | 6 | 0 |  | 0.1 | 0 | 1 | Y | V | V | V | V | Cover SSD only&HDD only&SSD+HDD SKU and all CPU |  | 0 |  |  | 0 | 0 | 0 | 0 | 0 | 0 | 1 | 0 |  | 0 | 0
228 | 03 OS & Platform | 02 OS Function | 05 Windows 10 | Modern Standby | P2 | 2018-11-29 | DQA | 3639 | 423 | 3216 |  | 7.05 | 53.6 | 1 |  | V | V | V | V | Cover SSD only&HDD only&SSD+HDD SKU and all CPU |  | 0 |  |  | 0 | 0 | 0 | 0 | 0 | 0 | 0 | 0 |  | 0 | 0
229 | 03 OS & Platform | 02 OS Function | 06 WES（WES7 and WIN10 IoT） | OS installation | P2 | 2017-01-09 | DQA | 210 | 30 | 180 |  | 0.5 | 1 | 1 |  | V | V | V | V | Cover SSD only&HDD only&SSD+HDD SKU and all CPU |  | 0 |  |  | 0 | 0 | 0 | 0 | 0 | 0 | 0 | 0 |  | 0 | 0
230 | 03 OS & Platform | 02 OS Function | 06 WES（WES7 and WIN10 IoT） | OS functional test | P2 | 2017-01-09 | DQA | 84 | 84 | 0 |  | 1.4 | 0 | 1 |  | V | V | V | V | Cover SSD only&HDD only&SSD+HDD SKU and all CPU |  | 0 |  |  | 0 | 0 | 0 | 0 | 0 | 0 | 0 | 0 |  | 0 | 0
231 | 03 OS & Platform | 02 OS Function | 06 WES（WES7 and WIN10 IoT） | S3 Sequence | P2 | 2017-01-09 | DQA | 108 | 108 | 0 |  | 1.8 | 0 | 1 |  | V | V | V | V | Cover SSD only&HDD only&SSD+HDD SKU and all CPU |  | 0 |  |  | 0 | 0 | 0 | 0 | 0 | 0 | 0 | 0 |  | 0 | 0
232 | 03 OS & Platform | 02 OS Function | 06 WES（WES7 and WIN10 IoT） | S3 Test | P2 | 2017-01-09 | DQA | 48 | 48 | 0 |  | 0.8 | 0 | 1 |  | V | V | V | V | Cover SSD only&HDD only&SSD+HDD SKU and all CPU |  | 0 |  |  | 0 | 0 | 0 | 0 | 0 | 0 | 0 | 0 |  | 0 | 0
233 | 03 OS & Platform | 02 OS Function | 06 WES（WES7 and WIN10 IoT） | S5 Sequence | P2 | 2017-01-09 | DQA | 78 | 78 | 0 |  | 1.3 | 0 | 1 |  | V | V | V | V | Cover SSD only&HDD only&SSD+HDD SKU and all CPU |  | 0 |  |  | 0 | 0 | 0 | 0 | 0 | 0 | 0 | 0 |  | 0 | 0
234 | 03 OS & Platform | 02 OS Function | 06 WES（WES7 and WIN10 IoT） | S0-S3 Transition | P2 | 2017-01-09 | DQA | 24 | 24 | 0 |  | 0.4 | 0 | 1 |  | V | V | V | V | Cover SSD only&HDD only&SSD+HDD SKU and all CPU |  | 0 |  |  | 0 | 0 | 0 | 0 | 0 | 0 | 0 | 0 |  | 0 | 0
235 | 03 OS & Platform | 02 OS Function | 06 WES（WES7 and WIN10 IoT） | S3 Looping | P2 | 2017-01-09 | DQA | 732 | 12 | 720 |  | 0.2 | 12 | 1 |  | V | V | V | V | Cover SSD only&HDD only&SSD+HDD SKU and all CPU |  | 0 |  |  | 0 | 0 | 0 | 0 | 0 | 0 | 0 | 0 |  | 0 | 0
236 | 03 OS & Platform | 02 OS Function | 06 WES（WES7 and WIN10 IoT） | S3 overnight | P2 | 2017-01-09 | DQA | 726 | 6 | 720 |  | 0.1 | 12 | 1 |  | V | V | V | V | Cover SSD only&HDD only&SSD+HDD SKU and all CPU |  | 0 |  |  | 0 | 0 | 0 | 0 | 0 | 0 | 0 | 0 |  | 0 | 0
237 | 03 OS & Platform | 02 OS Function | 06 WES（WES7 and WIN10 IoT） | Exception Test | P2 | 2016-03-21 | DQA | 114 | 84 | 30 |  | 1.4 | 0.5 | 1 |  | V | V | V | V | Cover SSD only&HDD only&SSD+HDD SKU and all CPU |  | 0 |  |  | 0 | 0 | 0 | 0 | 0 | 0 | 0 | 0 |  | 0 | 0
238 | 03 OS & Platform | 02 OS Function | 06 WES（WES7 and WIN10 IoT） | 信息检查 | P2 | 2016-03-21 | DQA | 6 | 6 | 0 |  | 0.1 | 0 | 1 |  | V | V | V | V | Cover SSD only&HDD only&SSD+HDD SKU and all CPU |  | 0 |  |  | 0 | 0 | 0 | 0 | 0 | 0 | 0 | 0 |  | 0 | 0
239 | 03 OS & Platform | 02 OS Function | 07 Letos | Letos | P2 | 2016-07-22 | DQA | 145.2 | 145.2 | 0 |  | 2.42 | 0 | 1 |  | V | V | V | V | Cover SSD only&HDD only&SSD+HDD SKU and all CPU |  | 0 |  |  | 0 | 0 | 0 | 0 | 0 | 0 | 0 | 0 |  | 0 | 0
240 | 03 OS & Platform | 02 OS Function | 08 N-1 OS (Dual OS) | 信息检查 | P2 | 2014-12-22 | DQA | 12 | 12 | 0 |  | 0.2 | 0 | 1 |  | V | V | V | V | Cover SSD only&HDD only&SSD+HDD SKU and all CPU |  | 0 |  |  | 0 | 0 | 0 | 0 | 0 | 0 | 0 | 0 |  | 0 | 0
241 | 03 OS & Platform | 02 OS Function | 06 WES（WES7 and WIN10 IoT） | 主机功能检查 | P2 | 2014-12-22 | DQA | 72 | 72 | 0 |  | 1.2 | 0 | 1 |  | V | V | V | V | Cover SSD only&HDD only&SSD+HDD SKU and all CPU |  | 0 |  |  | 0 | 0 | 0 | 0 | 0 | 0 | 0 | 0 |  | 0 | 0
242 | 03 OS & Platform | 02 OS Function | 06 WES（WES7 and WIN10 IoT） | OS功能检查 | P2 | 2014-12-22 | DQA | 30 | 30 | 0 |  | 0.5 | 0 | 1 |  | V | V | V | V | Cover SSD only&HDD only&SSD+HDD SKU and all CPU |  | 0 |  |  | 0 | 0 | 0 | 0 | 0 | 0 | 0 | 0 |  | 0 | 0
243 | 03 OS & Platform | 02 OS Function | 06 WES（WES7 and WIN10 IoT） | 办公软件检验 | P2 | 2014-12-22 | DQA | 12 | 12 | 0 |  | 0.2 | 0 | 1 |  | V | V | V | V | Cover SSD only&HDD only&SSD+HDD SKU and all CPU |  | 0 |  |  | 0 | 0 | 0 | 0 | 0 | 0 | 0 | 0 |  | 0 | 0
244 | 03 OS & Platform | 02 OS Function | 06 WES（WES7 and WIN10 IoT） | 性能检查 | P2 | 2014-12-22 | DQA | 18 | 18 | 0 |  | 0.3 | 0 | 1 |  | V | V | V | V | Cover SSD only&HDD only&SSD+HDD SKU and all CPU |  | 0 |  |  | 0 | 0 | 0 | 0 | 0 | 0 | 0 | 0 |  | 0 | 0
245 | 03 OS & Platform | 02 OS Function | 06 WES（WES7 and WIN10 IoT） | 稳定性检查 | P2 | 2014-12-22 | DQA | 43524 | 24 | 43500 |  | 0.3 | 77 | 1 |  | V | V | V | V | Cover SSD only&HDD only&SSD+HDD SKU and all CPU |  | 0 |  |  | 0 | 0 | 0 | 0 | 0 | 0 | 0 | 0 |  | 0 | 0
246 | 03 OS & Platform | 02 OS Function | 06 WES（WES7 and WIN10 IoT） | 驱动卸载 | P2 | 2014-12-22 | DQA | 60 | 60 | 0 |  | 1 | 0 | 1 |  | V | V | V | V | Cover SSD only&HDD only&SSD+HDD SKU and all CPU |  | 0 |  |  | 0 | 0 | 0 | 0 | 0 | 0 | 0 | 0 |  | 0 | 0
247 | 03 OS & Platform | 02 OS Function | 06 WES（WES7 and WIN10 IoT） | 二次格式化重装系统 | P2 | 2014-12-22 | DQA | 120 | 120 | 0 |  | 2 | 0 | 1 |  | V | V | V | V | Cover SSD only&HDD only&SSD+HDD SKU and all CPU |  | 0 |  |  | 0 | 0 | 0 | 0 | 0 | 0 | 0 | 0 |  | 0 | 0
248 | 03 OS & Platform | 02 OS Function | 10 Function User Scenario Test | User Legacy mode Install Win10 | P2 | 2016-12-29 | DQA | 198 | 48 | 150 |  | 0.8 | 2.5 | 1 |  | V | V | V | V | Cover SSD only&HDD only&SSD+HDD SKU and all CPU |  | 0 |  |  | 0 | 0 | 0 | 0 | 0 | 0 | 0 | 0 |  | 0 | 0
249 | 03 OS & Platform | 03 CPU Function | 01 Intel-x86 CPU Function | OC function | P1 | 2014-12-22 | DQA | 166 | 166 | 0 |  | 2.75 | 0 | 1 |  | V | V | V | V | cover all CPU |  | 0 |  |  | 0 | 0 | 0 | 0 | 0 | 0 | 0 | 0 |  | 0 | 0
250 | 03 OS & Platform | 03 CPU Function | 01 Intel-x86 CPU Function | OC stability | P1 | 2014-12-22 | DQA | 5112 | 72 | 5040 |  | 1.2 | 84 | 1 |  | V | V | V | V | cover all CPU |  | 0 |  |  | 0 | 0 | 0 | 0 | 0 | 0 | 0 | 0 |  | 0 | 0
251 | 03 OS & Platform | 03 CPU Function | 01 Intel-x86 CPU Function | Intel CPU Information Check | P1 | 2016-09-19 | DQA | 24 | 24 | 0 |  | 0.4 | 0 | 1 |  | V | V | V | V | All unit |  | 0 |  |  | 0 | 0 | 0 | 0 | 0 | 0 | 0 | 0 |  | 0 | 0
252 | 03 OS & Platform | 03 CPU Function | 01 Intel-x86 CPU Function | Intel CPU Loading Test | P1 | 2015-11-26 | DQA | 864 | 24 | 840 |  | 0.4 | 14 | 1 |  | V | V | V | V | cover all CPU |  | 0 |  |  | 0 | 0 | 0 | 0 | 0 | 0 | 0 | 0 |  | 0 | 0
253 | 03 OS & Platform | 03 CPU Function | 01 Intel-x86 CPU Function | Intel CPU Function Test | P1 | 2019-09-23 | DQA | 132 | 132 | 0 |  | 2.2 | 0 | 1 |  | V | V | V | V | cover all CPU |  | 0 |  |  | 0 | 0 | 0 | 0 | 0 | 0 | 0 | 0 |  | 0 | 0
254 | 03 OS & Platform | 03 CPU Function | 01 Intel-x86 CPU Function | Y900 OC function | P1 | 2015-12-10 | DQA | 66 | 66 | 0 |  | 1.1 | 0 | 1 |  | V | V | V | V | cover all CPU |  | 0 |  |  | 0 | 0 | 0 | 0 | 0 | 0 | 0 | 0 |  | 0 | 0
255 | 03 OS & Platform | 03 CPU Function | 01 Intel-x86 CPU Function | Y900 OC Stability | P1 | 2015-12-10 | DQA | 6030 | 30 | 6000 |  | 0.5 | 100 | 1 |  | V | V | V | V | cover all CPU |  | 0 |  |  | 0 | 0 | 0 | 0 | 0 | 0 | 0 | 0 |  | 0 | 0
256 | 03 OS & Platform | 03 CPU Function | 01 Intel-x86 CPU Function | Y920 OC function | P1 | 2017-03-22 | DQA | 66 | 66 | 0 |  | 1.1 | 0 | 1 |  | V | V | V | V | cover all CPU |  | 0 |  |  | 0 | 0 | 0 | 0 | 0 | 0 | 0 | 0 |  | 0 | 0
257 | 03 OS & Platform | 03 CPU Function | 01 Intel-x86 CPU Function | Y920 OC stability | P1 | 2017-05-15 | DQA | 2688 | 48 | 2640 |  | 0.8 | 44 | 1 |  | V | V | V | V | cover all CPU |  | 0 |  |  | 0 | 0 | 0 | 0 | 0 | 0 | 0 | 0 |  | 0 | 0
258 | 03 OS & Platform | 03 CPU Function | 01 Intel-x86 CPU Function | Intel DPTF test | P1 | 2019-11-11 | DQA | 2868 | 90 | 2778 |  | 1.5 | 46.3 | 1 |  | V | V | V | V | cover all CPU |  | 0 |  |  | 0 | 0 | 0 | 0 | 0 | 0 | 0 | 0 |  | 0 | 0
259 | 03 OS & Platform | 03 CPU Function | 02 AMD-x86 CPU Function | AMD CPU Information Check | P1 | 2018-09-03 | DQA | 18 | 18 | 0 |  | 0.3 | 0 | 1 |  | V | V | V | V | All unit |  | 0 |  |  | 0 | 0 | 0 | 0 | 0 | 0 | 0 | 0 |  | 0 | 0
260 | 03 OS & Platform | 03 CPU Function | 02 AMD-x86 CPU Function | AMD CPU Loading Test | P1 | 2016-04-25 | DQA | 1632 | 72 | 1560 |  | 1.2 | 26 | 1 |  | V | V | V | V | cover all CPU |  | 0 |  |  | 0 | 0 | 0 | 0 | 0 | 0 | 0 | 0 |  | 0 | 0
261 | 03 OS & Platform | 03 CPU Function | 02 AMD-x86 CPU Function | AMD CPU Function Test | P1 | 2015-11-26 | DQA | 126 | 108 | 18 |  | 1.8 | 0.3 | 1 |  | V | V | V | V | cover all CPU |  | 0 |  |  | 0 | 0 | 0 | 0 | 0 | 0 | 0 | 0 |  | 0 | 0
262 | 03 OS & Platform | 03 CPU Function | 02 AMD-x86 CPU Function | AMD CPU compatibility test for different generation CPU | P1 | 2019-08-26 | DQA | 60 | 60 | 0 |  | 1 | 0 | 1 |  | V | V | V | V | cover all CPU |  | 0 |  |  | 0 | 0 | 0 | 0 | 0 | 0 | 0 | 0 |  | 0 | 0
263 | 03 OS & Platform | 03 CPU Function | 02 AMD-x86 CPU Function | AMD DPTC test | P1 | 2019-11-11 | DQA | 2976 | 108 | 2868 |  | 1.8 | 47.8 | 1 |  | V | V | V | V | cover all CPU |  | 0 |  |  | 0 | 0 | 0 | 0 | 0 | 0 | 0 | 0 |  | 0 | 0
264 | 03 OS & Platform | 03 CPU Function | 03 MCU & RC & MRC&AMD PI Update | Intel CPU Information Check | P3 | 2018-06-21 | DQA | 222 | 192 | 30 |  | 3.2 | 0.5 | 1 | Y | V | V | V | V | All unit |  | 0 |  |  | 0 | 0 | 0 | 0 | 0 | 0 | 1 | 0 |  | 0 | 0
265 | 03 OS & Platform | 03 CPU Function | 03 MCU & RC & MRC&AMD PI Update | Stability Test | P3 | 2016-10-20 | DQA | 2310 | 30 | 2280 |  | 0.5 | 38 | 1 | Y | V | V | V | V | cover all CPU |  | 0 |  |  | 0 | 0 | 0 | 0 | 0 | 0 | 1 | 0 |  | 0 | 0
266 | 03 OS & Platform | 03 CPU Function | 05 Linux test case for CPU | Stability test | P3 | 2018-09-04 | DQA | 66 | 6 | 60 |  | 0.1 | 1 | 1 |  | V | V | V | V | cover all CPU |  | 0 |  |  | 0 | 0 | 0 | 0 | 0 | 0 | 0 | 0 |  | 0 | 0
267 | 03 OS & Platform | 04 Chipset Function | 01 Chipset Driver Test | Chipset Driver Test | P3 | 2016-10-19 | DQA | 45 | 45 | 0 |  | 0.75 | 0 | 1 | Y | V | V | V | V | UMA & Discrete |  | 0 |  |  | 0 | 0 | 0 | 0 | 0 | 0 | 1 | 0 |  | 0 | 0
268 | 03 OS & Platform | 04 Chipset Function | Intel RST(SSD 加速，only for 2015 year before project ) | Driver Test | P2 | 2016-05-17 | DQA | 180 | 120 | 60 |  | 2 | 1 | 1 |  | V | V | V | V | UMA & Discrete |  | 0 |  |  | 0 | 0 | 0 | 0 | 0 | 0 | 0 | 0 |  | 0 | 0
269 | 03 OS & Platform | 04 Chipset Function | Intel RST(SSD 加速，only for 2015 year before project ) | Basic Function | P2 | 2016-03-16 | DQA | 390 | 210 | 180 |  | 3.5 | 3 | 1 |  | V | V | V | V | UMA & Discrete |  | 0 |  |  | 0 | 0 | 0 | 0 | 0 | 0 | 0 | 0 |  | 0 | 0
270 | 03 OS & Platform | 04 Chipset Function | Intel RST(SSD 加速，only for 2015 year before project ) | Stability | P2 | 2016-02-23 | DQA | 7236 | 36 | 7200 |  | 0.6 | 120 | 1 |  | V | V | V | V | UMA & Discrete |  | 0 |  |  | 0 | 0 | 0 | 0 | 0 | 0 | 0 | 0 |  | 0 | 0
271 | 03 OS & Platform | 04 Chipset Function | Intel RST(SSD 加速，only for 2015 year before project ) | Performance | P2 | 2016-03-17 | DQA | 420 | 120 | 300 |  | 2 | 5 | 1 |  | V | V | V | V | UMA & Discrete |  | 0 |  |  | 0 | 0 | 0 | 0 | 0 | 0 | 0 | 0 |  | 0 | 0
272 | 03 OS & Platform | 04 Chipset Function | Intel RST(SSD 加速，only for 2015 year before project ) | Different RAID Mode Test | P2 | 2016-02-29 | DQA | 300 | 60 | 240 |  | 1 | 4 | 1 |  | V | V | V | V | UMA & Discrete |  | 0 |  |  | 0 | 0 | 0 | 0 | 0 | 0 | 0 | 0 |  | 0 | 0
273 | 03 OS & Platform | 04 Chipset Function | Intel RST(SSD 加速，only for 2015 year before project ) | Other Test | P2 | 2016-02-29 | DQA | 30 | 30 | 0 |  | 0.5 | 0 | 1 |  | V | V | V | V | UMA & Discrete |  | 0 |  |  | 0 | 0 | 0 | 0 | 0 | 0 | 0 | 0 |  | 0 | 0
274 | 03 OS & Platform | 04 Chipset Function | 03 Intel Rapid Start Technology | Basic Function | P2 | 2014-12-22 | DQA | 492 | 132 | 360 |  | 2.2 | 6 | 1 |  | V | V | V | V | UMA & Discrete |  | 0 |  |  | 0 | 0 | 0 | 0 | 0 | 0 | 0 | 0 |  | 0 | 0
275 | 03 OS & Platform | 04 Chipset Function | 03 Intel Rapid Start Technology | Performance Test | P2 | 2014-12-22 | DQA | 18 | 18 | 0 |  | 0.3 | 0 | 1 |  | V | V | V | V | UMA & Discrete |  | 0 |  |  | 0 | 0 | 0 | 0 | 0 | 0 | 0 | 0 |  | 0 | 0
276 | 03 OS & Platform | 04 Chipset Function | 03 Intel Rapid Start Technology | Compatibility | P2 | 2014-12-22 | DQA | 60 | 60 | 0 |  | 1 | 0 | 1 |  | V | V | V | V | UMA & Discrete |  | 0 |  |  | 0 | 0 | 0 | 0 | 0 | 0 | 0 | 0 |  | 0 | 0
277 | 03 OS & Platform | 04 Chipset Function | 03 Intel Rapid Start Technology | Stability | P2 | 2014-12-22 | DQA | 726 | 6 | 720 |  | 0.1 | 12 | 1 |  | V | V | V | V | UMA & Discrete |  | 0 |  |  | 0 | 0 | 0 | 0 | 0 | 0 | 0 | 0 |  | 0 | 0
278 | 03 OS & Platform | 04 Chipset Function | 03 Intel Rapid Start Technology | Abnormal Test | P2 | 2014-12-22 | DQA | 72 | 72 | 0 |  | 1.2 | 0 | 1 |  | V | V | V | V | UMA & Discrete |  | 0 |  |  | 0 | 0 | 0 | 0 | 0 | 0 | 0 | 0 |  | 0 | 0
279 | 03 OS & Platform | 04 Chipset Function | 04 Intel Ready Mode Technology | IRMT Test Preparation | P2 | 2016-04-14 | DQA | 9 | 9 | 0 |  | 0.15 | 0 | 1 |  | V | V | V | V | UMA & Discrete |  | 0 |  |  | 0 | 0 | 0 | 0 | 0 | 0 | 0 | 0 |  | 0 | 0
280 | 03 OS & Platform | 04 Chipset Function | 04 Intel Ready Mode Technology | Driver test | P2 | 2016-12-13 | DQA | 39 | 39 | 0 |  | 0.65 | 0 | 1 |  | V | V | V | V | UMA & Discrete |  | 0 |  |  | 0 | 0 | 0 | 0 | 0 | 0 | 0 | 0 |  | 0 | 0
281 | 03 OS & Platform | 04 Chipset Function | 04 Intel Ready Mode Technology | Basic Function Test | P2 | 2017-11-17 | DQA | 600 | 210 | 390 |  | 3.5 | 6.5 | 1 |  | V | V | V | V | UMA & Discrete |  | 0 |  |  | 0 | 0 | 0 | 0 | 0 | 0 | 0 | 0 |  | 0 | 0
282 | 03 OS & Platform | 04 Chipset Function | 04 Intel Ready Mode Technology | Stability Test | P2 | 2016-02-25 | DQA | 1050 | 90 | 960 |  | 1.5 | 16 | 1 |  | V | V | V | V | UMA & Discrete |  | 0 |  |  | 0 | 0 | 0 | 0 | 0 | 0 | 0 | 0 |  | 0 | 0
283 | 03 OS & Platform | 04 Chipset Function | 05 Intel Optane Technology | BIOS setting | P2 | 2019-09-04 | DQA | 6 | 6 | 0 |  | 0.1 | 0 | 1 |  | V | V | V | V | UMA & Discrete |  | 0 |  |  | 0 | 0 | 0 | 0 | 0 | 0 | 0 | 0 |  | 0 | 0
284 | 03 OS & Platform | 04 Chipset Function | 05 Intel Optane Technology | OS installation | P2 | 2019-05-05 | DQA | 48 | 12 | 36 |  | 0.2 | 0.6 | 1 |  | V | V | V | V | UMA & Discrete |  | 0 |  |  | 0 | 0 | 0 | 0 | 0 | 0 | 0 | 0 |  | 0 | 0
285 | 03 OS & Platform | 04 Chipset Function | 05 Intel Optane Technology | Driver test(Legacy) | P2 | 2019-05-05 | DQA | 54 | 54 | 0 |  | 0.9 | 0 | 1 |  | V | V | V | V | UMA & Discrete |  | 0 |  |  | 0 | 0 | 0 | 0 | 0 | 0 | 0 | 0 |  | 0 | 0
286 | 03 OS & Platform | 04 Chipset Function | 05 Intel Optane Technology | Driver and APP test (DCH) | P2 | 2019-07-08 | DQA | 18 | 18 | 0 |  | 0.3 | 0 | 1 |  | V | V | V | V | UMA & Discrete |  | 0 |  |  | 0 | 0 | 0 | 0 | 0 | 0 | 0 | 0 |  | 0 | 0
287 | 03 OS & Platform | 04 Chipset Function | 05 Intel Optane Technology | Performance before Optane mode is enabled | P2 | 2019-09-04 | DQA | 102 | 42 | 60 |  | 0.7 | 1 | 1 |  | V | V | V | V | UMA & Discrete |  | 0 |  |  | 0 | 0 | 0 | 0 | 0 | 0 | 0 | 0 |  | 0 | 0
288 | 03 OS & Platform | 04 Chipset Function | 05 Intel Optane Technology | Abnormal Test | P2 | 2019-07-08 | DQA | 2676 | 114 | 2562 |  | 1.9 | 42.7 | 1 |  | V | V | V | V | UMA & Discrete |  | 0 |  |  | 0 | 0 | 0 | 0 | 0 | 0 | 0 | 0 |  | 0 | 0
289 | 03 OS & Platform | 04 Chipset Function | 05 Intel Optane Technology | Disable Optane acceleration | P2 | 2019-07-08 | DQA | 6 | 6 | 0 |  | 0.1 | 0 | 1 |  | V | V | V | V | UMA & Discrete |  | 0 |  |  | 0 | 0 | 0 | 0 | 0 | 0 | 0 | 0 |  | 0 | 0
290 | 03 OS & Platform | 04 Chipset Function | 05 Intel Optane Technology | Enable Optane from AHCI mode | P2 | 2019-07-17 | DQA | 102 | 90 | 12 |  | 1.5 | 0.2 | 1 |  | V | V | V | V | UMA & Discrete |  | 0 |  |  | 0 | 0 | 0 | 0 | 0 | 0 | 0 | 0 |  | 0 | 0
291 | 03 OS & Platform | 04 Chipset Function | 05 Intel Optane Technology | Function User Scenario Test | P2 | 2017-08-30 | DQA | 162 | 42 | 120 |  | 0.7 | 2 | 1 |  | V | V | V | V | UMA & Discrete |  | 0 |  |  | 0 | 0 | 0 | 0 | 0 | 0 | 0 | 0 |  | 0 | 0
292 | 03 OS & Platform | 04 Chipset Function | 07 AMT/TXT/VT-D Test | AMT/TXT/VT-D Test | P2 | 2019-09-09 | DQA | 10800 | 7200 | 3600 |  | 120 | 60 | 1 |  | V | V | V | V | UMA & Discrete |  | 0 |  |  | 0 | 0 | 0 | 0 | 0 | 0 | 0 | 0 |  | 0 | 0
293 | 03 OS & Platform | 04 Chipset Function | 08 ME FW web release test | ME FW update and web release test | P2 | 2019-11-19 | DQA | 7200 | 4800 | 2400 |  | 80 | 40 | 1 |  | V | V | V | V | UMA & Discrete |  | 0 |  |  | 0 | 0 | 0 | 0 | 0 | 0 | 0 | 0 |  | 0 | 0
294 | 03 OS & Platform | 05 EC & Super I/O Function | 01 USB Smart Power On | Enable后的功能检查 | P1 | 2016-03-03 | DQA | 12 | 12 | 0 |  | 0.2 | 0 | 1 |  | V | V | V | V | UMA & Discrete |  | 0 |  |  | 0 | 0 | 0 | 0 | 0 | 0 | 0 | 0 |  | 0 | 0
295 | 03 OS & Platform | 05 EC & Super I/O Function | 01 USB Smart Power On | Disable 后的功能检测 | P1 | 2015-08-17 | DQA | 6 | 6 | 0 |  | 0.1 | 0 | 1 |  | V | V | V | V | UMA & Discrete |  | 0 |  |  | 0 | 0 | 0 | 0 | 0 | 0 | 0 | 0 |  | 0 | 0
296 | 03 OS & Platform | 05 EC & Super I/O Function | 01 USB Smart Power On | 超级节能模式 | P1 | 2015-08-17 | DQA | 9 | 9 | 0 |  | 0.15 | 0 | 1 |  | V | V | V | V | UMA & Discrete |  | 0 |  |  | 0 | 0 | 0 | 0 | 0 | 0 | 0 | 0 |  | 0 | 0
297 | 03 OS & Platform | 05 EC & Super I/O Function | 02 Rapid Charge | DPM充电模式的检查 | P1 | 2015-08-17 | DQA | 22 | 22 | 0 |  | 0.37 | 0 | 1 |  | V | V | V | V | UMA & Discrete |  | 0 |  |  | 0 | 0 | 0 | 0 | 0 | 0 | 0 | 0 |  | 0 | 0
298 | 03 OS & Platform | 05 EC & Super I/O Function | 02 Rapid Charge | Deep Sleep | P1 | 2015-08-17 | DQA | 6 | 6 | 0 |  | 0.1 | 0 | 1 |  | V | V | V | V | UMA & Discrete |  | 0 |  |  | 0 | 0 | 0 | 0 | 0 | 0 | 0 | 0 |  | 0 | 0
299 | 03 OS & Platform | 05 EC & Super I/O Function | 02 Rapid Charge | G3 | P1 | 2016-09-28 | DQA | 6 | 6 | 0 |  | 0.1 | 0 | 1 |  | V | V | V | V | UMA & Discrete |  | 0 |  |  | 0 | 0 | 0 | 0 | 0 | 0 | 0 | 0 |  | 0 | 0
300 | 03 OS & Platform | 05 EC & Super I/O Function | 02 Rapid Charge | Change DPM Charge Mode | P1 | 2017-08-31 | DQA | 24 | 24 | 0 |  | 0.4 | 0 | 1 |  | V | V | V | V | UMA & Discrete |  | 0 |  |  | 0 | 0 | 0 | 0 | 0 | 0 | 0 | 0 |  | 0 | 0
301 | 03 OS & Platform | 05 EC & Super I/O Function | 02 Rapid Charge | Type-C支持快速充电功能的节能模式下的充电检查(BIOS不支持则不需要勾选和测试，找VE确认) | P1 | 2019-11-06 | DQA | 18 | 18 | 0 |  | 0.3 | 0 | 1 |  | V | V | V | V | UMA & Discrete |  | 0 |  |  | 0 | 0 | 0 | 0 | 0 | 0 | 0 | 0 |  | 0 | 0
302 | 03 OS & Platform | 05 EC & Super I/O Function | 03 ODD Battery for Tiny | Power States | P1 | 2014-12-22 | DQA | 72 | 72 | 0 |  | 0.7 | 0 | 1 |  | V | V | V | V | UMA & Discrete |  | 0 |  |  | 0 | 0 | 0 | 0 | 0 | 0 | 0 | 0 |  | 0 | 0
303 | 03 OS & Platform | 05 EC & Super I/O Function | 03 ODD Battery for Tiny | OS登陆界面下的检查 | P1 | 2016-01-07 | DQA | 18 | 18 | 0 |  | 0.3 | 0 | 1 |  | V | V | V | V | UMA & Discrete |  | 0 |  |  | 0 | 0 | 0 | 0 | 0 | 0 | 0 | 0 |  | 0 | 0
304 | 03 OS & Platform | 05 EC & Super I/O Function | 04 Battery Function | Battery charge function test | P1 | 2016-04-07 | DQA | 414 | 114 | 300 |  | 1.5 | 5 | 1 |  | V | V | V | V | UMA & Discrete |  | 0 |  |  | 0 | 0 | 0 | 0 | 0 | 0 | 0 | 0 |  | 0 | 0
305 | 03 OS & Platform | 05 EC & Super I/O Function | 04 Battery Function | Battery discharge function test | P1 | 2014-12-22 | DQA | 264 | 144 | 120 |  | 2.05 | 2 | 1 |  | V | V | V | V | UMA & Discrete |  | 0 |  |  | 0 | 0 | 0 | 0 | 0 | 0 | 0 | 0 |  | 0 | 0
306 | 03 OS & Platform | 05 EC & Super I/O Function | 04 Battery Function | Battery discharge function test | P1 | 2015-06-25 | DQA | 48 | 48 | 0 |  | 0.8 | 0 | 1 |  | V | V | V | V | UMA & Discrete |  | 0 |  |  | 0 | 0 | 0 | 0 | 0 | 0 | 0 | 0 |  | 0 | 0
307 | 03 OS & Platform | 05 EC & Super I/O Function | 04 Battery Function | Battery discharge function test | P1 | 2014-12-22 | DQA | 6 | 6 | 0 |  | 0.1 | 0 | 1 |  | V | V | V | V | UMA & Discrete |  | 0 |  |  | 0 | 0 | 0 | 0 | 0 | 0 | 0 | 0 |  | 0 | 0
308 | 03 OS & Platform | 05 EC & Super I/O Function | 04 Battery Function | Battery discharge function test | P1 | 2014-12-22 | DQA | 384 | 24 | 360 |  | 0.4 | 6 | 1 |  | V | V | V | V | UMA & Discrete |  | 0 |  |  | 0 | 0 | 0 | 0 | 0 | 0 | 0 | 0 |  | 0 | 0
309 | 03 OS & Platform | 05 EC & Super I/O Function | 04 Battery Function | Battery discharge function test | P1 | 2016-04-07 | DQA | 30 | 30 | 0 |  | 0.5 | 0 | 1 |  | V | V | V | V | UMA & Discrete |  | 0 |  |  | 0 | 0 | 0 | 0 | 0 | 0 | 0 | 0 |  | 0 | 0
310 | 03 OS & Platform | 05 EC & Super I/O Function | 05 Battery Life | HD 720P Online video playback | P1 | 2015-12-09 | DQA | 336 | 36 | 300 |  | 0.6 | 5 | 1 |  | V | V | V | V | UMA & Discrete |  | 0 |  |  | 0 | 0 | 0 | 0 | 0 | 0 | 0 | 0 |  | 0 | 0
311 | 03 OS & Platform | 05 EC & Super I/O Function | 05 Battery Life | Jeita A v1.0 | P1 | 2014-12-22 | DQA | 336 | 36 | 300 |  | 0.6 | 5 | 1 |  | V | V | V | V | UMA & Discrete |  | 0 |  |  | 0 | 0 | 0 | 0 | 0 | 0 | 0 | 0 |  | 0 | 0
312 | 03 OS & Platform | 05 EC & Super I/O Function | 06 EC 相关的 User Scenario Test | EC 相关的 User Scenario Test | P1 | 2016-09-08 | DQA | 12 | 6 | 6 |  | 0.1 | 0.1 | 1 |  | V | V | V | V | UMA & Discrete |  | 0 |  |  | 0 | 0 | 0 | 0 | 0 | 0 | 0 | 0 |  | 0 | 0
313 | 03 OS & Platform | 05 EC & Super I/O Function | 07 长按power button 8秒以上clear CMOS | 长按power button 8秒以上clear CMOS | P1 | 2019-11-01 | DQA | 6 | 6 | 0 |  | 0.1 | 0 | 1 |  | V | V | V | V | UMA & Discrete |  | 0 |  |  | 0 | 0 | 0 | 0 | 0 | 0 | 0 | 0 |  | 0 | 0
314 | 03 OS & Platform | 05 EC & Super I/O Function | 08 使用键盘的空格键 实现快速开机 | 使用键盘的空格键 实现快速开机 | P1 | 2019-11-01 | DQA | 6 | 6 | 0 |  | 0.1 | 0 | 1 |  | V | V | V | V | UMA & Discrete |  | 0 |  |  | 0 | 0 | 0 | 0 | 0 | 0 | 0 | 0 |  | 0 | 0
315 | 03 OS & Platform | 05 EC & Super I/O Function | 08 AIO机型特殊的USB口实现键盘开机功能 | AIO机型特殊的USB口实现键盘开机功能 | P1 | 2019-11-01 | DQA | 3 | 3 | 0 |  | 0.05 | 0 | 1 |  | V | V | V | V | UMA & Discrete |  | 0 |  |  | 0 | 0 | 0 | 0 | 0 | 0 | 0 | 0 |  | 0 | 0
04 Multi-Media | [6 empty] | .Hrs | 714.71 | 258.02 | 456.69 | 0 | 245.37 | 455.64 |  |  | 0 | 0 | 0 | 0 | 0 |  | 0 |  |  |  | 0 |  | 0 |  | 0 |  | 0 |  |  | 0 | [12 empty] | 0
[7 empty] | .Mins | 42882.6 | 15481.2 | 27401.4 | 0 | 14722.2 | 27338.4 |  |  | 0 | 0 | 0 | 0 | 0 |  | 0 |  |  |  | 0 |  | 0 |  | 0 |  | 0 |  |  | 0 | [12 empty] | 0
316 | 04 Multi-Media | 01 Graphics（AMD CPU 请注意有些必须搭配显卡才能工作） | 01 Single Display | GFX Driver install/uninstall | P1 | 2017-09-01 | DQA | 90 | 90 | 0 |  | 1.5 | 0 | 1 | Y | V | V | V | V | UMA & Discrete |  | 0 |  |  | 0 | 0 | 0 | 0 | 0 | 0 | 1 | 0 |  | 0 | 0
317 | 04 Multi-Media | 01 Graphics（AMD CPU 请注意有些必须搭配显卡才能工作） | 01 Single Display | Intel Gfx UI Check | P1 | 2017-03-02 | DQA | 171 | 171 | 0 |  | 2 | 0 | 1 |  | V | V | V | V | UMA |  | 0 |  |  | 0 | 0 | 0 | 0 | 0 | 0 | 0 | 0 |  | 0 | 0
318 | 04 Multi-Media | 01 Graphics（AMD CPU 请注意有些必须搭配显卡才能工作） | 01 Single Display | NV Gfx UI Check | P1 | 2019-05-09 | DQA | 60 | 60 | 0 |  | 0.9 | 0 | 1 |  | V | V | V | V | Discrete |  | 0 |  |  | 0 | 0 | 0 | 0 | 0 | 0 | 0 | 0 |  | 0 | 0
319 | 04 Multi-Media | 01 Graphics（AMD CPU 请注意有些必须搭配显卡才能工作） | 01 Single Display | AMD Gfx UI Check | P1 | 2019-05-09 | DQA | 18 | 18 | 0 |  | 0.3 | 0 | 1 |  | V | V | V | V | Discrete |  | 0 |  |  | 0 | 0 | 0 | 0 | 0 | 0 | 0 | 0 |  | 0 | 0
320 | 04 Multi-Media | 01 Graphics（AMD CPU 请注意有些必须搭配显卡才能工作） | 01 Single Display | vBIOS GOP check | P1 | 2017-09-05 | DQA | 3 | 3 | 0 |  | 0.05 | 0 | 1 |  | V | V | V | V | UMA & Discrete |  | 0 |  |  | 0 | 0 | 0 | 0 | 0 | 0 | 0 | 0 |  | 0 | 0
321 | 04 Multi-Media | 01 Graphics（AMD CPU 请注意有些必须搭配显卡才能工作） | 01 Single Display | DOS | P1 | 2017-09-05 | DQA | 12 | 12 | 0 |  | 0.2 | 0 | 1 |  | V | V | V | V | UMA & Discrete |  | 0 |  |  | 0 | 0 | 0 | 0 | 0 | 0 | 0 | 0 |  | 0 | 0
322 | 04 Multi-Media | 01 Graphics（AMD CPU 请注意有些必须搭配显卡才能工作） | 01 Single Display | Desktop Rotation | P1 | 2017-09-04 | DQA | 24 | 24 | 0 |  | 0.4 | 0 | 1 |  | V | V | V | V | UMA & Discrete |  | 0 |  |  | 0 | 0 | 0 | 0 | 0 | 0 | 0 | 0 |  | 0 | 0
323 | 04 Multi-Media | 01 Graphics（AMD CPU 请注意有些必须搭配显卡才能工作） | 01 Single Display | Screen Saver&Monitor Standy By Test | P1 | 2017-09-04 | DQA | 748.2 | 28.2 | 720 |  | 0.4 | 12 | 1 | Y | V | V | V | V | UMA & Discrete |  | 0 |  |  | 0 | 0 | 0 | 0 | 0 | 0 | 1 | 0 |  | 0 | 0
324 | 04 Multi-Media | 01 Graphics（AMD CPU 请注意有些必须搭配显卡才能工作） | 01 Single Display | Basic power management | P1 | 2017-03-22 | DQA | 1569 | 39 | 1530 |  | 0.5 | 25 | 1 |  | V | V | V | V | UMA & Discrete |  | 0 |  |  | 0 | 0 | 0 | 0 | 0 | 0 | 0 | 0 |  | 0 | 0
325 | 04 Multi-Media | 01 Graphics（AMD CPU 请注意有些必须搭配显卡才能工作） | 01 Single Display | BurnIn Test for 2D & 3D | P1 | 2018-09-21 | DQA | 198 | 18 | 180 |  | 0.23 | 3 | 1 |  | V | V | V | V | UMA & Discrete |  | 0 |  |  | 0 | 0 | 0 | 0 | 0 | 0 | 0 | 0 |  | 0 | 0
326 | 04 Multi-Media | 01 Graphics（AMD CPU 请注意有些必须搭配显卡才能工作） | 01 Single Display | SDK DX11 -- only for Win7 | P1 | 2017-07-14 | DQA | 24 | 24 | 0 |  | 0.4 | 0 | 1 |  | V | V | V | V | UMA & Discrete |  | 0 |  |  | 0 | 0 | 0 | 0 | 0 | 0 | 0 | 0 |  | 0 | 0
327 | 04 Multi-Media | 01 Graphics（AMD CPU 请注意有些必须搭配显卡才能工作） | 01 Single Display | DX12 --Time Spy（Win10 only, Premium/Gaming产品&独显with 3G及以上显存） | P1 | 2017-11-30 | DQA | 66 | 6 | 60 |  | 0.1 | 0.5 | 1 |  | V | V | V | V | UMA & Discrete |  | 0 |  |  | 0 | 0 | 0 | 0 | 0 | 0 | 0 | 0 |  | 0 | 0
328 | 04 Multi-Media | 01 Graphics（AMD CPU 请注意有些必须搭配显卡才能工作） | 01 Single Display | OpenGL Veiwer | P1 | 2017-09-04 | DQA | 9 | 9 | 0 |  | 0.11 | 0 | 1 |  | V | V | V | V | UMA & Discrete |  | 0 |  |  | 0 | 0 | 0 | 0 | 0 | 0 | 0 | 0 |  | 0 | 0
329 | 04 Multi-Media | 01 Graphics（AMD CPU 请注意有些必须搭配显卡才能工作） | 01 Single Display | 2D Video Playback | P1 | 2019-01-25 | DQA | 72 | 72 | 0 |  | 1.2 | 0 | 1 |  | V | V | V | V | UMA & Discrete |  | 0 |  |  | 0 | 0 | 0 | 0 | 0 | 0 | 0 | 0 |  | 0 | 0
330 | 04 Multi-Media | 01 Graphics（AMD CPU 请注意有些必须搭配显卡才能工作） | 01 Single Display | Game test | P1 | 2017-11-30 | DQA | 1032 | 840 | 192 |  | 14 | 3.2 | 1 |  | V | V | V | V | UMA |  | 0 |  |  | 0 | 0 | 0 | 0 | 0 | 0 | 0 | 0 |  | 0 | 0
331 | 04 Multi-Media | 01 Graphics（AMD CPU 请注意有些必须搭配显卡才能工作） | 01 Single Display | HotKey Test | P1 | 2017-03-24 | DQA | 12 | 12 | 0 |  | 0.2 | 0 | 1 |  | V | V | V | V | UMA & Discrete |  | 0 |  |  | 0 | 0 | 0 | 0 | 0 | 0 | 0 | 0 |  | 0 | 0
332 | 04 Multi-Media | 01 Graphics（AMD CPU 请注意有些必须搭配显卡才能工作） | 01 Single Display | Display Port Function Test | P1 | 2019-01-21 | DQA | 135 | 135 | 0 |  | 1.95 | 0 | 1 |  | V | V | V | V | UMA & Discrete |  | 0 |  |  | 0 | 0 | 0 | 0 | 0 | 0 | 0 | 0 |  | 0 | 0
333 | 04 Multi-Media | 01 Graphics（AMD CPU 请注意有些必须搭配显卡才能工作） | 01 Single Display | HDMI Function Test | P1 | 2017-11-06 | DQA | 177 | 153 | 24 |  | 1.85 | 0.4 | 1 |  | V | V | V | V | UMA & Discrete |  | 0 |  |  | 0 | 0 | 0 | 0 | 0 | 0 | 0 | 0 |  | 0 | 0
334 | 04 Multi-Media | 01 Graphics（AMD CPU 请注意有些必须搭配显卡才能工作） | 01 Single Display | DVI Test | P1 | 2017-09-05 | DQA | 48 | 48 | 0 |  | 0.75 | 0 | 1 |  | V | V | V | V | UMA & Discrete |  | 0 |  |  | 0 | 0 | 0 | 0 | 0 | 0 | 0 | 0 |  | 0 | 0
335 | 04 Multi-Media | 01 Graphics（AMD CPU 请注意有些必须搭配显卡才能工作） | 01 Single Display | 15M VGA cable Function Test | P1 | 2019-06-28 | DQA | 18 | 18 | 0 |  | 0.3 | 0 | 1 |  | V | V | V | V | UMA & Discrete |  | 0 |  |  | 0 | 0 | 0 | 0 | 0 | 0 | 0 | 0 |  | 0 | 0
336 | 04 Multi-Media | 01 Graphics（AMD CPU 请注意有些必须搭配显卡才能工作） | 01 Single Display | Long Run(L) | P1 | 2017-03-24 | DQA | 2310 | 30 | 2280 |  | 0.4 | 38 | 1 |  | V | V | V | V | UMA & Discrete |  | 0 |  |  | 0 | 0 | 0 | 0 | 0 | 0 | 0 | 0 |  | 0 | 0
337 | 04 Multi-Media | 01 Graphics（AMD CPU 请注意有些必须搭配显卡才能工作） | 01 Single Display | Dongle Test | P1 | 2017-08-11 | DQA | 432 | 432 | 0 |  | 7.06 | 0 | 1 |  | V | V | V | V | UMA & Discrete |  | 0 |  |  | 0 | 0 | 0 | 0 | 0 | 0 | 0 | 0 |  | 0 | 0
338 | 04 Multi-Media | 01 Graphics（AMD CPU 请注意有些必须搭配显卡才能工作） | 01 Single Display | GFX performance | P1 | 2019-01-16 | DQA | 4170 | 2466 | 1704 |  | 41.1 | 28.4 | 1 |  | V | V | V | V | UMA & Discrete |  | 0 |  |  | 0 | 0 | 0 | 0 | 0 | 0 | 0 | 0 |  | 0 | 0
339 | 04 Multi-Media | 01 Graphics | 02 Multiplay with single output | Extend/Clone mode | P1 | 2017-09-07 | DQA | 213 | 213 | 0 |  | 3.2 | 0 | 1 |  | V | V | V | V | UMA & Discrete |  | 0 |  |  | 0 | 0 | 0 | 0 | 0 | 0 | 0 | 0 |  | 0 | 0
340 | 04 Multi-Media | 01 Graphics | 02 Multiplay with single output | 跨越 Collage&Mosaic&Eyefinity (AMD & GTX & on-board ) | P1 | 2019-01-03 | DQA | 102 | 102 | 0 |  | 1.7 | 0 | 1 |  | V | V | V | V | UMA & Discrete |  | 0 |  |  | 0 | 0 | 0 | 0 | 0 | 0 | 0 | 0 |  | 0 | 0
341 | 04 Multi-Media | 01 Graphics | 03 Multiplay with Multi Graphics output | Multiple Display Test | P1 | 2019-07-12 | DQA | 1707 | 507 | 1200 |  | 8.1 | 20 | 1 |  | V | V | V | V | UMA & Discrete |  | 0 |  |  | 0 | 0 | 0 | 0 | 0 | 0 | 0 | 0 |  | 0 | 0
342 | 04 Multi-Media | 01 Graphics | 03 Multiplay with Multi Graphics output | AMD Dual Graphics( APU+DGPU cross fire) | P1 | 2017-03-21 | DQA | 168 | 48 | 120 |  | 0.8 | 2 | 1 |  | V | V | V | V | UMA & Discrete |  | 0 |  |  | 0 | 0 | 0 | 0 | 0 | 0 | 0 | 0 |  | 0 | 0
343 | 04 Multi-Media | 01 Graphics | 03 Multiplay with Multi Graphics output | Dual DGPU CrossFireX/SLI | P1 | 2017-03-21 | DQA | 762 | 42 | 720 |  | 0.7 | 12 | 1 |  | V | V | V | V | UMA & Discrete |  | 0 |  |  | 0 | 0 | 0 | 0 | 0 | 0 | 0 | 0 |  | 0 | 0
344 | 04 Multi-Media | 01 Graphics | 04 Gpraphics Switch | Switch Graphic | P1 |  | DQA | 870 | 150 | 720 |  | 2.42 | 12 | 1 |  | V | V | V | V | Discrete |  | 0 |  |  | 0 | 0 | 0 | 0 | 0 | 0 | 0 | 0 |  | 0 | 0
345 | 04 Multi-Media | 01 Graphics | 05 Function User Scenario Test | Function User Scenario Test | P1 | 2017-11-13 | DQA | 270 | 240 | 30 |  | 4 | 0.5 | 1 |  | V | V | V | V | UMA & Discrete |  | 0 |  |  | 0 | 0 | 0 | 0 | 0 | 0 | 0 | 0 |  | 0 | 0
346 | 04 Multi-Media | 01 Graphics | Linux--中兴新支点系统 | Linux--中兴新支点系统 | P2 | 2018-08-22 | DQA | 2046 | 426 | 1620 |  | 7.1 | 27 | 1 |  | V | V | V | V | UMA & Discrete |  | 0 |  |  | 0 | 0 | 0 | 0 | 0 | 0 | 0 | 0 |  | 0 | 0
347 | 04 Multi-Media | 01 Graphics | Linux--Common | Linux--Common | P2 | 2018-10-08 | DQA | 4200 | 2040 | 2160 |  | 33.4 | 36 | 1 |  | V | V | V | V | UMA & Discrete |  | 0 |  |  | 0 | 0 | 0 | 0 | 0 | 0 | 0 | 0 |  | 0 | 0
348 | 04 Multi-Media | 01 Graphics | NV显卡View界面功能检查-- for Workstations项目 | NV显卡View界面功能检查-- for Workstations项目 | P1 | 2018-10-10 | DQA | 96 | 96 | 0 |  | 1.4 | 0 | 1 |  | V | V | V | V | UMA & Discrete |  | 0 |  |  | 0 | 0 | 0 | 0 | 0 | 0 | 0 | 0 |  | 0 | 0
349 | 04 Multi-Media | 02 Monitor | 01 Monitor Compability | 测试前准备 | P2 | 2016-08-17 | DQA | 12 | 12 | 0 |  | 0.02 | 0 | 1 |  | V | V | V | V | UMA & Discrete |  | 0 |  |  | 0 | 0 | 0 | 0 | 0 | 0 | 0 | 0 |  | 0 | 0
350 | 04 Multi-Media | 02 Monitor | 01 Monitor Compability | DDC测试 | P2 | 2018-04-26 | DQA | 12 | 12 | 0 |  | 0.04 | 0 | 1 |  | V | V | V | V | UMA & Discrete |  | 0 |  |  | 0 | 0 | 0 | 0 | 0 | 0 | 0 | 0 |  | 0 | 0
351 | 04 Multi-Media | 02 Monitor | 01 Monitor Compability | 开机画面测试 | P2 | 2016-08-17 | DQA | 23.4 | 18 | 5.4 |  | 0.04 | 0.09 | 1 |  | V | V | V | V | UMA & Discrete |  | 0 |  |  | 0 | 0 | 0 | 0 | 0 | 0 | 0 | 0 |  | 0 | 0
352 | 04 Multi-Media | 02 Monitor | 01 Monitor Compability | 插拔测试 | P2 | 2019-01-07 | DQA | 72 | 12 | 60 |  | 0.06 | 1 | 1 |  | V | V | V | V | UMA & Discrete |  | 0 |  |  | 0 | 0 | 0 | 0 | 0 | 0 | 0 | 0 |  | 0 | 0
353 | 04 Multi-Media | 02 Monitor | 01 Monitor Compability | 分辨率测试 | P2 | 2016-08-17 | DQA | 18 | 18 | 0 |  | 0.09 | 0 | 1 |  | V | V | V | V | UMA & Discrete |  | 0 |  |  | 0 | 0 | 0 | 0 | 0 | 0 | 0 | 0 |  | 0 | 0
354 | 04 Multi-Media | 02 Monitor | 01 Monitor Compability | 画面测试 | P2 | 2016-08-17 | DQA | 36 | 36 | 0 |  | 0.26 | 0 | 1 |  | V | V | V | V | UMA & Discrete |  | 0 |  |  | 0 | 0 | 0 | 0 | 0 | 0 | 0 | 0 |  | 0 | 0
355 | 04 Multi-Media | 02 Monitor | 01 Monitor Compability | 休眠唤醒测试 | P2 | 2019-10-25 | DQA | 36 | 36 | 0 |  | 0.11 | 0 | 1 |  | V | V | V | V | UMA & Discrete |  | 0 |  |  | 0 | 0 | 0 | 0 | 0 | 0 | 0 | 0 |  | 0 | 0
356 | 04 Multi-Media | 02 Monitor | 01 Monitor Compability | 更换显示器 | P2 | 2018-04-20 | DQA | 6 | 6 | 0 |  | 0.01 | 0 | 1 |  | V | V | V | V | UMA & Discrete |  | 0 |  |  | 0 | 0 | 0 | 0 | 0 | 0 | 0 | 0 |  | 0 | 0
357 | 04 Multi-Media | 02 Monitor | 01 Monitor Compability | Long run test | P2 | 2016-08-17 | DQA | 1452 | 12 | 1440 |  | 0.2 | 24 | 1 |  | V | V | V | V | UMA & Discrete |  | 0 |  |  | 0 | 0 | 0 | 0 | 0 | 0 | 0 | 0 |  | 0 | 0
358 | 04 Multi-Media | 02 Monitor | 02 Monitor Expanded Feature | DP & HDMI Audio | P2 | 2019-09-26 | DQA | 12 | 12 | 0 |  | 0.11 | 0 | 1 |  | V | V | V | V | UMA & Discrete |  | 0 |  |  | 0 | 0 | 0 | 0 | 0 | 0 | 0 | 0 |  | 0 | 0
359 | 04 Multi-Media | 02 Monitor | 02 Monitor Expanded Feature | Audio | P2 | 2016-08-17 | DQA | 6 | 6 | 0 |  | 0.1 | 0 | 1 |  | V | V | V | V | UMA & Discrete |  | 0 |  |  | 0 | 0 | 0 | 0 | 0 | 0 | 0 | 0 |  | 0 | 0
360 | 04 Multi-Media | 02 Monitor | 02 Monitor Expanded Feature | USB port | P2 | 2016-08-17 | DQA | 6 | 6 | 0 |  | 0.1 | 0 | 1 |  | V | V | V | V | UMA & Discrete |  | 0 |  |  | 0 | 0 | 0 | 0 | 0 | 0 | 0 | 0 |  | 0 | 0
361 | 04 Multi-Media | 02 Monitor | 02 Monitor Expanded Feature | Lan | P2 | 2016-08-17 | DQA | 6 | 6 | 0 |  | 0.1 | 0 | 1 |  | V | V | V | V | UMA & Discrete |  | 0 |  |  | 0 | 0 | 0 | 0 | 0 | 0 | 0 | 0 |  | 0 | 0
362 | 04 Multi-Media | 02 Monitor | 02 Monitor Expanded Feature | Camera | P2 | 2016-08-17 | DQA | 6 | 6 | 0 |  | 0.1 | 0 | 1 |  | V | V | V | V | UMA & Discrete |  | 0 |  |  | 0 | 0 | 0 | 0 | 0 | 0 | 0 | 0 |  | 0 | 0
363 | 04 Multi-Media | 02 Monitor | 02 Monitor Expanded Feature | LT3053P Monitor Test | P2 | 2016-08-17 | DQA | 12 | 12 | 0 |  | 0.2 | 0 | 1 |  | V | V | V | V | UMA & Discrete |  | 0 |  |  | 0 | 0 | 0 | 0 | 0 | 0 | 0 | 0 |  | 0 | 0
364 | 04 Multi-Media | 02 Monitor | 02 Monitor Expanded Feature | PBP分屏测试 | P2 | 2016-08-17 | DQA | 18 | 18 | 0 |  | 0.3 | 0 | 1 |  | V | V | V | V | UMA & Discrete |  | 0 |  |  | 0 | 0 | 0 | 0 | 0 | 0 | 0 | 0 |  | 0 | 0
365 | 04 Multi-Media | 02 Monitor | 02 Monitor Expanded Feature | PIP画中画测试 | P2 | 2016-08-17 | DQA | 6 | 6 | 0 |  | 0.1 | 0 | 1 |  | V | V | V | V | UMA & Discrete |  | 0 |  |  | 0 | 0 | 0 | 0 | 0 | 0 | 0 | 0 |  | 0 | 0
366 | 04 Multi-Media | 02 Monitor | 03 Panel Color | 测试前准备 | P2 | 2015-06-01 | DQA | 54 | 18 | 36 |  | 0.15 | 0.6 | 5 |  | V | V | V | V | All panel vendor |  | 0 |  |  | 0 | 0 | 0 | 0 | 0 | 0 | 0 | 0 |  | 0 | 0
367 | 04 Multi-Media | 02 Monitor | 03 Panel Color | 色度/色温ColorChromaticit | P2 | 2019-10-14 | DQA | 30 | 30 | 0 |  | 0.15 | 0 | 5 |  | V | V | V | V | All panel vendor |  | 0 |  |  | 0 | 0 | 0 | 0 | 0 | 0 | 0 | 0 |  | 0 | 0
368 | 04 Multi-Media | 02 Monitor | 03 Panel Color | 手機拍攝測試 | P2 | 2017-12-04 | DQA | 6 | 0 | 6 |  | 0 | 0.1 | 5 |  | V | V | V | V | All panel vendor |  | 0 |  |  | 0 | 0 | 0 | 0 | 0 | 0 | 0 | 0 |  | 0 | 0
369 | 04 Multi-Media | 02 Monitor | 03 Panel Color | 色度均匀度 | P2 | 2019-11-26 | DQA | 336 | 96 | 240 |  | 1.6 | 4 | 5 |  | V | V | V | V | All panel vendor |  | 0 |  |  | 0 | 0 | 0 | 0 | 0 | 0 | 0 | 0 |  | 0 | 0
370 | 04 Multi-Media | 02 Monitor | 03 Panel Color | 漏光测试 | P2 | 2019-11-26 | DQA | 39 | 9 | 30 |  | 0.15 | 0.5 | 5 |  | V | V | V | V | All panel vendor |  | 0 |  |  | 0 | 0 | 0 | 0 | 0 | 0 | 0 | 0 |  | 0 | 0
371 | 04 Multi-Media | 02 Monitor | 03 Panel Color | ESD Sensitlvity | P2 | 2019-11-26 | DQA | 6 | 6 | 0 |  | 0.03 | 0 | 5 |  | V | V | V | V | All panel vendor |  | 0 |  |  | 0 | 0 | 0 | 0 | 0 | 0 | 0 | 0 |  | 0 | 0
372 | 04 Multi-Media | 02 Monitor | 03 Panel Color | 灰阶 | P2 | 2019-11-26 | DQA | 9 | 9 | 0 |  | 0.15 | 0 | 5 |  | V | V | V | V | All panel vendor |  | 0 |  |  | 0 | 0 | 0 | 0 | 0 | 0 | 0 | 0 |  | 0 | 0
373 | 04 Multi-Media | 02 Monitor | 03 Panel Color | 锐利度sharpness | P2 | 2019-11-26 | DQA | 9 | 9 | 0 |  | 0.1 | 0 | 5 |  | V | V | V | V | All panel vendor |  | 0 |  |  | 0 | 0 | 0 | 0 | 0 | 0 | 0 | 0 |  | 0 | 0
374 | 04 Multi-Media | 02 Monitor | 03 Panel Color | Cold boot 显示器响应时间 | P2 | 2019-11-26 | DQA | 6 | 6 | 0 |  | 0.1 | 0 | 5 |  | V | V | V | V | All panel vendor |  | 0 |  |  | 0 | 0 | 0 | 0 | 0 | 0 | 0 | 0 |  | 0 | 0
375 | 04 Multi-Media | 02 Monitor | 03 Panel Color | 开机画面 | P2 | 2019-11-26 | DQA | 6 | 6 | 0 |  | 0.05 | 0 | 5 |  | V | V | V | V | All panel vendor |  | 0 |  |  | 0 | 0 | 0 | 0 | 0 | 0 | 0 | 0 |  | 0 | 0
376 | 04 Multi-Media | 02 Monitor | 03 Panel Color | Image Sticking | P2 | 2019-11-26 | DQA | 4326 | 6 | 4320 |  | 0.05 | 72 | 5 |  | V | V | V | V | All panel vendor |  | 0 |  |  | 0 | 0 | 0 | 0 | 0 | 0 | 0 | 0 |  | 0 | 0
377 | 04 Multi-Media | 02 Monitor | 03 Panel Color | 压力测试 | P2 | 2015-03-31 | DQA | 4329 | 9 | 4320 |  | 0.15 | 72 | 5 |  | V | V | V | V | All panel vendor |  | 0 |  |  | 0 | 0 | 0 | 0 | 0 | 0 | 0 | 0 |  | 0 | 0
378 | 04 Multi-Media | 02 Monitor | 03 Panel Color | 色域&Gamma&可视角度测试 | P2 | 2019-11-26 | DQA | 159 | 36 | 123 |  | 0.25 | 2.05 | 5 |  | V | V | V | V | All panel vendor |  | 0 |  |  | 0 | 0 | 0 | 0 | 0 | 0 | 0 | 0 |  | 0 | 0
379 | 04 Multi-Media | 02 Monitor | 03 Panel Color | 防窥检查 | P2 | 2019-10-14 | DQA | 6 | 6 | 0 |  | 0.1 | 0 | 5 |  | V | V | V | V | All panel vendor |  | 0 |  |  | 0 | 0 | 0 | 0 | 0 | 0 | 0 | 0 |  | 0 | 0
380 | 04 Multi-Media | 02 Monitor | 04 Panel Brightness | 测试前准备 | P2 | 2015-06-01 | DQA | 60 | 24 | 36 |  | 0.17 | 0.6 | 5 |  | V | V | V | V | All panel vendor |  | 0 |  |  | 0 | 0 | 0 | 0 | 0 | 0 | 0 | 0 |  | 0 | 0
381 | 04 Multi-Media | 02 Monitor | 04 Panel Brightness | 亮度测试 | P2 | 2019-11-26 | DQA | 30 | 30 | 0 |  | 0.22 | 0 | 5 |  | V | V | V | V | All panel vendor |  | 0 |  |  | 0 | 0 | 0 | 0 | 0 | 0 | 0 | 0 |  | 0 | 0
382 | 04 Multi-Media | 02 Monitor | 04 Panel Brightness | Cross Talk | P2 | 2019-11-26 | DQA | 36 | 30 | 6 |  | 0.2 | 0.1 | 5 |  | V | V | V | V | All panel vendor |  | 0 |  |  | 0 | 0 | 0 | 0 | 0 | 0 | 0 | 0 |  | 0 | 0
383 | 04 Multi-Media | 02 Monitor | 04 Panel Brightness | 对比度测试 | P2 | 2015-12-09 | DQA | 21 | 21 | 0 |  | 0.3 | 0 | 5 |  | V | V | V | V | All panel vendor |  | 0 |  |  | 0 | 0 | 0 | 0 | 0 | 0 | 0 | 0 |  | 0 | 0
384 | 04 Multi-Media | 02 Monitor | 05 Monitor_Display In and out c/ Auto Detect DP In & Out | AIO + PC主机 | P2 | 2018-04-16 | DQA | 105 | 105 | 0 |  | 1.75 | 0 | 1 |  | V | V | V | V | UMA & Discrete |  | 0 |  |  | 0 | 0 | 0 | 0 | 0 | 0 | 0 | 0 |  | 0 | 0
385 | 04 Multi-Media | 02 Monitor | 05 Monitor_Display In and out c/ Auto Detect DP In & Out | AIO + Monitor | P2 | 2018-04-16 | DQA | 120 | 120 | 0 |  | 2 | 0 | 1 |  | V | V | V | V | UMA & Discrete |  | 0 |  |  | 0 | 0 | 0 | 0 | 0 | 0 | 0 | 0 |  | 0 | 0
386 | 04 Multi-Media | 02 Monitor | 05 Monitor_Display In and out c/ Auto Detect DP In & Out | AIO_A + AIO_B主机 | P2 | 2018-04-16 | DQA | 24 | 24 | 0 |  | 0.4 | 0 | 1 |  | V | V | V | V | UMA & Discrete |  | 0 |  |  | 0 | 0 | 0 | 0 | 0 | 0 | 0 | 0 |  | 0 | 0
387 | 04 Multi-Media | 02 Monitor | Manual Detect DP In & Out | AIO + PC主机 | P2 | 2016-01-13 | DQA | 117 | 117 | 0 |  | 1.9 | 0 | 1 |  | V | V | V | V | UMA & Discrete |  | 0 |  |  | 0 | 0 | 0 | 0 | 0 | 0 | 0 | 0 |  | 0 | 0
388 | 04 Multi-Media | 02 Monitor | Manual Detect DP In & Out | AIO + DP Monitor | P2 | 2018-04-16 | DQA | 108 | 108 | 0 |  | 1.8 | 0 | 1 |  | V | V | V | V | UMA & Discrete |  | 0 |  |  | 0 | 0 | 0 | 0 | 0 | 0 | 0 | 0 |  | 0 | 0
389 | 04 Multi-Media | 02 Monitor | Manual Detect DP In & Out | AIO_A + AIO_B主机 | P2 | 2018-04-16 | DQA | 24 | 24 | 0 |  | 0.4 | 0 | 1 |  | V | V | V | V | UMA & Discrete |  | 0 |  |  | 0 | 0 | 0 | 0 | 0 | 0 | 0 | 0 |  | 0 | 0
390 | 04 Multi-Media | 02 Monitor | 06 AIO DP/HDMI In (Monitor mode) | AIO in S3/ S4/S5/deep-sleep-S5(AIO no display signal) | P2 | 2014-12-22 | DQA | 24 | 24 | 0 |  | 0.4 | 0 | 1 |  | V | V | V | V | UMA & Discrete |  | 0 |  |  | 0 | 0 | 0 | 0 | 0 | 0 | 0 | 0 |  | 0 | 0
391 | 04 Multi-Media | 02 Monitor | 06 AIO DP/HDMI In (Monitor mode) | AIO inS0/post process | P2 | 2014-12-22 | DQA | 48 | 48 | 0 |  | 0.8 | 0 | 1 |  | V | V | V | V | UMA & Discrete |  | 0 |  |  | 0 | 0 | 0 | 0 | 0 | 0 | 0 | 0 |  | 0 | 0
392 | 04 Multi-Media | 02 Monitor | 06 AIO DP/HDMI In (Monitor mode) | AIO inS1/post process | P2 | 2014-12-22 | DQA | 36 | 36 | 0 |  | 0.6 | 0 | 1 |  | V | V | V | V | UMA & Discrete |  | 0 |  |  | 0 | 0 | 0 | 0 | 0 | 0 | 0 | 0 |  | 0 | 0
393 | 04 Multi-Media | 02 Monitor | 06 AIO DP/HDMI In (Monitor mode) | State check | P2 | 2014-12-22 | DQA | 36 | 36 | 0 |  | 0.6 | 0 | 1 |  | V | V | V | V | UMA & Discrete |  | 0 |  |  | 0 | 0 | 0 | 0 | 0 | 0 | 0 | 0 |  | 0 | 0
394 | 04 Multi-Media | 02 Monitor | 06 AIO DP/HDMI In (Monitor mode) | Other basic function as Monitor | P2 | 2014-12-22 | DQA | 36 | 36 | 0 |  | 0.6 | 0 | 1 |  | V | V | V | V | UMA & Discrete |  | 0 |  |  | 0 | 0 | 0 | 0 | 0 | 0 | 0 | 0 |  | 0 | 0
395 | 04 Multi-Media | 02 Monitor | 06 AIO DP/HDMI In (Monitor mode) | DP/HDMI in run HD DVD | P2 | 2018-07-02 | DQA | 12 | 12 | 0 |  | 0.2 | 0 | 1 |  | V | V | V | V | UMA & Discrete |  | 0 |  |  | 0 | 0 | 0 | 0 | 0 | 0 | 0 | 0 |  | 0 | 0
396 | 04 Multi-Media | 02 Monitor | 06 AIO DP/HDMI In (Monitor mode) | DP/HDMI in Audio test | P2 | 2018-07-02 | DQA | 12 | 12 | 0 |  | 0.2 | 0 | 1 |  | V | V | V | V | UMA & Discrete |  | 0 |  |  | 0 | 0 | 0 | 0 | 0 | 0 | 0 | 0 |  | 0 | 0
397 | 04 Multi-Media | 02 Monitor | 06 AIO DP/HDMI In (Monitor mode) | Compatibility | P2 | 2014-12-22 | DQA | 66 | 66 | 0 |  | 1.1 | 0 | 1 |  | V | V | V | V | UMA & Discrete |  | 0 |  |  | 0 | 0 | 0 | 0 | 0 | 0 | 0 | 0 |  | 0 | 0
398 | 04 Multi-Media | 02 Monitor | 06 AIO DP/HDMI In (Monitor mode) | VGA-IN Display | P2 | 2014-12-22 | DQA | 36 | 36 | 0 |  | 0.6 | 0 | 1 |  | V | V | V | V | UMA & Discrete |  | 0 |  |  | 0 | 0 | 0 | 0 | 0 | 0 | 0 | 0 |  | 0 | 0
399 | 04 Multi-Media | 02 Monitor | 07 Display out | DP products Recognition | P2 | 2014-12-22 | DQA | 12 | 12 | 0 |  | 0.2 | 0 | 1 | Y | V | V | V | V | UMA & Discrete |  | 0 |  |  | 0 | 0 | 0 | 0 | 0 | 0 | 1 | 0 |  | 0 | 0
400 | 04 Multi-Media | 02 Monitor | 07 Display out | universal test items | P2 | 2014-12-22 | DQA | 30 | 30 | 0 |  | 0.5 | 0 | 1 | Y | V | V | V | V | UMA & Discrete |  | 0 |  |  | 0 | 0 | 0 | 0 | 0 | 0 | 1 | 0 |  | 0 | 0
401 | 04 Multi-Media | 02 Monitor | 07 Display out | Display mode test | P2 | 2014-12-22 | DQA | 6 | 6 | 0 |  | 0.1 | 0 | 1 | Y | V | V | V | V | UMA & Discrete |  | 0 |  |  | 0 | 0 | 0 | 0 | 0 | 0 | 1 | 0 |  | 0 | 0
402 | 04 Multi-Media | 02 Monitor | 07 Display out | Abnormal Operation | P2 | 2014-12-22 | DQA | 18 | 18 | 0 |  | 0.3 | 0 | 1 | Y | V | V | V | V | UMA & Discrete |  | 0 |  |  | 0 | 0 | 0 | 0 | 0 | 0 | 1 | 0 |  | 0 | 0
403 | 04 Multi-Media | 02 Monitor | 07 Display out | Dongle test | P2 | 2014/12/22 | DQA | 24 | 24 | 0 |  | 0.4 | 0 | 1 |  | V | V | V | V | UMA & Discrete |  | 0 |  |  | 0 | 0 | 0 | 0 | 0 | 0 | 0 | 0 |  | 0 | 0
404 | 04 Multi-Media | 02 Monitor | 07 Display out | ACPI(S3,S4,reboot) test | P2 | 2014-12-22 | DQA | 6 | 6 | 0 |  | 0.1 | 0 | 1 | Y | V | V | V | V | UMA & Discrete |  | 0 |  |  | 0 | 0 | 0 | 0 | 0 | 0 | 1 | 0 |  | 0 | 0
405 | 04 Multi-Media | 02 Monitor | 07 Display out | Compatibility test | P2 | 2014-12-22 | DQA | 18 | 18 | 0 |  | 0.3 | 0 | 1 | Y | V | V | V | V | UMA & Discrete |  | 0 |  |  | 0 | 0 | 0 | 0 | 0 | 0 | 1 | 0 |  | 0 | 0
406 | 04 Multi-Media | 02 Monitor | 08 OSD Menu | OSD Menu(AIO In PC Mode) | P2 | 2014-12-22 | DQA | 300 | 174 | 126 |  | 2.9 | 2.1 | 1 |  | V | V | V | V | UMA & Discrete |  | 0 |  |  | 0 | 0 | 0 | 0 | 0 | 0 | 0 | 0 |  | 0 | 0
407 | 04 Multi-Media | 02 Monitor | 08 OSD Menu | OSD Menu Check | P2 | 2014-12-22 | DQA | 360 | 360 | 0 |  | 6 | 0 | 1 |  | V | V | V | V | UMA & Discrete |  | 0 |  |  | 0 | 0 | 0 | 0 | 0 | 0 | 0 | 0 |  | 0 | 0
408 | 04 Multi-Media | 02 Monitor | 08 OSD Menu | OSD Menu(AIO In monitor Mode) | P2 | 2014-12-22 | DQA | 414 | 228 | 186 |  | 3.8 | 3.1 | 1 |  | V | V | V | V | UMA & Discrete |  | 0 |  |  | 0 | 0 | 0 | 0 | 0 | 0 | 0 | 0 |  | 0 | 0
409 | 04 Multi-Media | 02 Monitor | 08 OSD Menu | Other test | P2 | 2014-12-22 | DQA | 18 | 18 | 0 |  | 0.3 | 0 | 1 |  | V | V | V | V | UMA & Discrete |  | 0 |  |  | 0 | 0 | 0 | 0 | 0 | 0 | 0 | 0 |  | 0 | 0
410 | 04 Multi-Media | 02 Monitor | 08 OSD Menu | OSD LED Function | P2 | 2015-05-28 | DQA | 18 | 18 | 0 |  | 0.2 | 0 | 1 |  | V | V | V | V | UMA & Discrete |  | 0 |  |  | 0 | 0 | 0 | 0 | 0 | 0 | 0 | 0 |  | 0 | 0
411 | 04 Multi-Media | 02 Monitor | 08 OSD Menu | Brightness Adjustion | P2 | 2015-05-28 | DQA | 18 | 18 | 0 |  | 0.25 | 0 | 1 |  | V | V | V | V | UMA & Discrete |  | 0 |  |  | 0 | 0 | 0 | 0 | 0 | 0 | 0 | 0 |  | 0 | 0
412 | 04 Multi-Media | 02 Monitor | 08 OSD Menu | Volume Adjustion | P2 | 2015-05-28 | DQA | 18 | 18 | 0 |  | 0.15 | 0 | 1 |  | V | V | V | V | UMA & Discrete |  | 0 |  |  | 0 | 0 | 0 | 0 | 0 | 0 | 0 | 0 |  | 0 | 0
413 | 04 Multi-Media | 02 Monitor | 08 OSD Menu | Display Mode | P2 | 2015-05-28 | DQA | 24 | 24 | 0 |  | 0.4 | 0 | 1 |  | V | V | V | V | UMA & Discrete |  | 0 |  |  | 0 | 0 | 0 | 0 | 0 | 0 | 0 | 0 |  | 0 | 0
414 | 04 Multi-Media | 02 Monitor | 08 OSD Menu | Display on/off LED status | P2 | 2015-05-28 | DQA | 12 | 12 | 0 |  | 0.15 | 0 | 1 |  | V | V | V | V | UMA & Discrete |  | 0 |  |  | 0 | 0 | 0 | 0 | 0 | 0 | 0 | 0 |  | 0 | 0
415 | 04 Multi-Media | 02 Monitor | 08 OSD Menu | Source | P2 | 2015-05-28 | DQA | 6 | 6 | 0 |  | 0.1 | 0 | 1 |  | V | V | V | V | UMA & Discrete |  | 0 |  |  | 0 | 0 | 0 | 0 | 0 | 0 | 0 | 0 |  | 0 | 0
416 | 04 Multi-Media | 02 Monitor | 08 OSD Menu | PowerManagement | P2 | 2015-05-28 | DQA | 48 | 48 | 0 |  | 0.8 | 0 | 1 |  | V | V | V | V | UMA & Discrete |  | 0 |  |  | 0 | 0 | 0 | 0 | 0 | 0 | 0 | 0 |  | 0 | 0
417 | 04 Multi-Media | 02 Monitor | 08 OSD Menu | Software compatibility test | P2 | 2015-05-28 | DQA | 9 | 9 | 0 |  | 0.15 | 0 | 1 |  | V | V | V | V | UMA & Discrete |  | 0 |  |  | 0 | 0 | 0 | 0 | 0 | 0 | 0 | 0 |  | 0 | 0
418 | 04 Multi-Media | 02 Monitor | 08 OSD Menu | LED status overall check | P2 | 2014-12-22 | DQA | 39 | 39 | 0 |  | 0.65 | 0 | 1 |  | V | V | V | V | UMA & Discrete |  | 0 |  |  | 0 | 0 | 0 | 0 | 0 | 0 | 0 | 0 |  | 0 | 0
419 | 04 Multi-Media | 02 Monitor | 08 OSD Menu | 自定义测试项 | P2 | 2014-12-22 | DQA | 60 | 60 | 0 |  | 1 | 0 | 1 |  | V | V | V | V | UMA & Discrete |  | 0 |  |  | 0 | 0 | 0 | 0 | 0 | 0 | 0 | 0 |  | 0 | 0
420 | 04 Multi-Media | 02 Monitor | 08 OSD Menu | HDMI-in mode测试 | P2 | 2014-12-22 | DQA | 24 | 24 | 0 |  | 0.4 | 0 | 1 |  | V | V | V | V | UMA & Discrete |  | 0 |  |  | 0 | 0 | 0 | 0 | 0 | 0 | 0 | 0 |  | 0 | 0
421 | 04 Multi-Media | 02 Monitor | 08 OSD Menu | 被测机在S0/S3/S4/S5下的测试 | P2 | 2014-12-22 | DQA | 24 | 24 | 0 |  | 0.4 | 0.1 | 1 |  | V | V | V | V | UMA & Discrete |  | 0 |  |  | 0 | 0 | 0 | 0 | 0 | 0 | 0 | 0 |  | 0 | 0
422 | 04 Multi-Media | 02 Monitor | 09 Physical Button | Physical Button | P2 | 2014-12-22 | DQA | 123 | 111 | 12 |  | 1.85 | 0.2 | 1 | Y | V | V | V | V | UMA & Discrete |  | 0 |  |  | 0 | 0 | 0 | 0 | 0 | 0 | 1 | 0 |  | 0 | 0
423 | 04 Multi-Media | 02 Monitor | 09 Physical Button | Panel on/off button | P2 | 2017/10/30 | DQA | 117 | 108 | 9 |  | 1.57 | 0 | 1 |  | V | V | V | V | UMA & Discrete |  | 0 |  |  | 0 | 0 | 0 | 0 | 0 | 0 | 0 | 0 |  | 0 | 0
424 | 04 Multi-Media | 02 Monitor | 10 Scalar FW BVT | Scaler FW BVT | P2 | 2016-03-14 | DQA | 6 | 6 | 0 |  | 0 | 0 | 1 |  | V | V | V | V | UMA & Discrete |  | 0 |  |  | 0 | 0 | 0 | 0 | 0 | 0 | 0 | 0 |  | 0 | 0
425 | 04 Multi-Media | 02 Monitor | 11 Lego test case | Lego test case | P2 | 2019-10-30 | DQA | 1584 | 1584 | 0 |  | 26.4 | 0 | 1 |  | V | V | V | V | UMA & Discrete |  | 0 |  |  | 0 | 0 | 0 | 0 | 0 | 0 | 0 | 0 |  | 0 | 0
426 | 04 Multi-Media | 02 Monitor | Monitor Compatibility ---Linux | Monitor Compatibility for Linux | P2 | 2018-10-10 | DQA | 30 | 30 | 0 |  | 0.35 | 0 | 1 |  | V | V | V | V | UMA & Discrete |  | 0 |  |  | 0 | 0 | 0 | 0 | 0 | 0 | 0 | 0 |  | 0 | 0
427 | 04 Multi-Media | 03 Sensors | 01 Light Sensor | Device check | P2 | 2017-03-22 | DQA | 18 | 18 | 0 |  | 0.3 | 0 | 1 |  | V | V | V | V | UMA & Discrete |  | 0 |  |  | 0 | 0 | 0 | 0 | 0 | 0 | 0 | 0 |  | 0 | 0
428 | 04 Multi-Media | 03 Sensors | 01 Light Sensor | Auto light 默认值检查 | P2 | 2017-03-22 | DQA | 180 | 180 | 0 |  | 3 | 0 | 1 |  | V | V | V | V | UMA & Discrete |  | 0 |  |  | 0 | 0 | 0 | 0 | 0 | 0 | 0 | 0 |  | 0 | 0
429 | 04 Multi-Media | 03 Sensors | 01 Light Sensor | Multi_monitor Test | P2 | 2017-03-22 | DQA | 84 | 84 | 0 |  | 1.4 | 0 | 1 |  | V | V | V | V | UMA & Discrete |  | 0 |  |  | 0 | 0 | 0 | 0 | 0 | 0 | 0 | 0 |  | 0 | 0
430 | 04 Multi-Media | 03 Sensors | 01 Light Sensor | User scenario_Power Plan | P2 | 2017-03-22 | DQA | 12 | 12 | 0 |  | 0.2 | 0 | 1 |  | V | V | V | V | UMA & Discrete |  | 0 |  |  | 0 | 0 | 0 | 0 | 0 | 0 | 0 | 0 |  | 0 | 0
431 | 04 Multi-Media | 03 Sensors | 01 Light Sensor | User scenario_Dynamic brightness control | P2 | 2017-03-22 | DQA | 12 | 12 | 0 |  | 0.2 | 0 | 1 |  | V | V | V | V | UMA & Discrete |  | 0 |  |  | 0 | 0 | 0 | 0 | 0 | 0 | 0 | 0 |  | 0 | 0
432 | 04 Multi-Media | 03 Sensors | 01 Light Sensor | Power management | P2 | 2017-03-22 | DQA | 186 | 186 | 0 |  | 3.1 | 0 | 1 |  | V | V | V | V | UMA & Discrete |  | 0 |  |  | 0 | 0 | 0 | 0 | 0 | 0 | 0 | 0 |  | 0 | 0
433 | 04 Multi-Media | 03 Sensors | 02 Gravity Sensor | Configration | P2 | 2017-03-22 | DQA | 3 | 3 | 0 |  | 0.05 | 0 | 1 |  | V | V | V | V | UMA & Discrete |  | 0 |  |  | 0 | 0 | 0 | 0 | 0 | 0 | 0 | 0 |  | 0 | 0
434 | 04 Multi-Media | 03 Sensors | 02 Gravity Sensor | Automatic Screen Rotation Test | P2 | 2017-03-22 | DQA | 12 | 12 | 0 |  | 0.2 | 0 | 1 |  | V | V | V | V | UMA & Discrete |  | 0 |  |  | 0 | 0 | 0 | 0 | 0 | 0 | 0 | 0 |  | 0 | 0
435 | 04 Multi-Media | 03 Sensors | 02 Gravity Sensor | Stress Test | P2 | 2017-03-22 | DQA | 18 | 18 | 0 |  | 0.3 | 0 | 1 |  | V | V | V | V | UMA & Discrete |  | 0 |  |  | 0 | 0 | 0 | 0 | 0 | 0 | 0 | 0 |  | 0 | 0
436 | 04 Multi-Media | 03 Sensors | 02 Gravity Sensor | Mode TransitionTest | P2 | 2017-03-22 | DQA | 18 | 18 | 0 |  | 0.3 | 0 | 1 |  | V | V | V | V | UMA & Discrete |  | 0 |  |  | 0 | 0 | 0 | 0 | 0 | 0 | 0 | 0 |  | 0 | 0
437 | 04 Multi-Media | 03 Sensors | 02 Gravity Sensor | 3-Axis Digital Accelerometer Test | P2 | 2017-03-22 | DQA | 6 | 6 | 0 |  | 0.1 | 0 | 1 |  | V | V | V | V | UMA & Discrete |  | 0 |  |  | 0 | 0 | 0 | 0 | 0 | 0 | 0 | 0 |  | 0 | 0
438 | 04 Multi-Media | 03 Sensors | 02 Gravity Sensor | Overnight Test | P2 | 2017-03-22 | DQA | 2166 | 6 | 2160 |  | 0.1 | 36 | 1 |  | V | V | V | V | UMA & Discrete |  | 0 |  |  | 0 | 0 | 0 | 0 | 0 | 0 | 0 | 0 |  | 0 | 0
439 | 04 Multi-Media | 04 Camera | 01 Web Camera Function | Web Camera Driver Test | P1 | 2015-05-26 | DQA | 18 | 18 | 0 |  | 0.3 | 0 | 2 |  | V | V | V | V | All camera Vendor |  | 0 |  |  | 0 | 0 | 0 | 0 | 0 | 0 | 0 | 0 |  | 0 | 0
440 | 04 Multi-Media | 04 Camera | 01 Web Camera Function | Device Check | P1 | 2019-01-07 | DQA | 504 | 504 | 0 |  | 6.9 | 0 | 2 |  | V | V | V | V | All camera Vendor |  | 0 |  |  | 0 | 0 | 0 | 0 | 0 | 0 | 0 | 0 |  | 0 | 0
441 | 04 Multi-Media | 04 Camera | 01 Web Camera Function | Short time stress (less than 4 hours) | P1 | 2014-12-22 | DQA | 96 | 96 | 0 |  | 1.4 | 0 | 2 |  | V | V | V | V | All camera Vendor |  | 0 |  |  | 0 | 0 | 0 | 0 | 0 | 0 | 0 | 0 |  | 0 | 0
442 | 04 Multi-Media | 04 Camera | 01 Web Camera Function | Extended Test | P1 | 2015-05-26 | DQA | 600 | 108 | 492 |  | 1.8 | 8.2 | 2 |  | V | V | V | V | All camera Vendor |  | 0 |  |  | 0 | 0 | 0 | 0 | 0 | 0 | 0 | 0 |  | 0 | 0
443 | 04 Multi-Media | 04 Camera | 01 Web Camera Function | APP Test | P1 | 2014-12-22 | DQA | 90 | 90 | 0 |  | 1.5 | 0 | 2 |  | V | V | V | V | All camera Vendor |  | 0 |  |  | 0 | 0 | 0 | 0 | 0 | 0 | 0 | 0 |  | 0 | 0
444 | 04 Multi-Media | 04 Camera | 02 3D Camera Function | 3D Camera Function | P1 | 2015-03-17 | DQA | 66 | 66 | 0 |  | 1.1 | 0 | 2 |  | V | V | V | V | All camera Vendor |  | 0 |  |  | 0 | 0 | 0 | 0 | 0 | 0 | 0 | 0 |  | 0 | 0
445 | 04 Multi-Media | 04 Camera | 03 IR Camera | Basic function | P1 | 2019/09/02 | DQA | 24 | 18 | 6 |  | 0.3 | 0.1 | 2 |  | V | V | V | V | All camera Vendor |  | 0 |  |  | 0 | 0 | 0 | 0 | 0 | 0 | 0 | 0 |  | 0 | 0
446 | 04 Multi-Media | 04 Camera | 03 IR Camera | Face recognition verification | P1 | 2017-07-13 | DQA | 78 | 60 | 18 |  | 1 | 0.3 | 2 |  | V | V | V | V | All camera Vendor |  | 0 |  |  | 0 | 0 | 0 | 0 | 0 | 0 | 0 | 0 |  | 0 | 0
447 | 04 Multi-Media | 04 Camera | 03 IR Camera | Performance test | P1 | 2017-11-08 | DQA | 60 | 30 | 30 |  | 0.5 | 0.5 | 2 |  | V | V | V | V | All camera Vendor |  | 0 |  |  | 0 | 0 | 0 | 0 | 0 | 0 | 0 | 0 |  | 0 | 0
448 | 04 Multi-Media | 05 Audio | 01 Single Channel | Audio Driver 测试(SA) | P1 | 2019-06-27 | DQA | 51 | 51 | 0 |  | 0.72 | 0 | 1 |  | V | V | V | V | All Speaker & MIC Vendor |  | 0 |  |  | 0 | 0 | 0 | 0 | 0 | 0 | 0 | 0 |  | 0 | 0
449 | 04 Multi-Media | 05 Audio | 01 Single Channel | Audio Driver check(SA) | P1 | 2014/12/22 | DQA | 12 | 12 | 0 |  | 0.2 | 0 | 1 |  | V | V | V | V | All Speaker & MIC Vendor |  | 0 |  |  | 0 | 0 | 0 | 0 | 0 | 0 | 0 | 0 |  | 0 | 0
450 | 04 Multi-Media | 05 Audio | 01 Single Channel | Disable Audio Device(SA) | P1 | 2019-07-03 | DQA | 12 | 12 | 0 |  | 0.2 | 0 | 1 |  | V | V | V | V | All Speaker & MIC Vendor |  | 0 |  |  | 0 | 0 | 0 | 0 | 0 | 0 | 0 | 0 |  | 0 | 0
451 | 04 Multi-Media | 05 Audio | 01 Single Channel | Dolby test | P1 | 2018-03-19 | DQA | 18 | 18 | 0 |  | 0.3 | 0 | 1 |  | V | V | V | V | All Speaker & MIC Vendor |  | 0 |  |  | 0 | 0 | 0 | 0 | 0 | 0 | 0 | 0 |  | 0 | 0
452 | 04 Multi-Media | 05 Audio | 01 Single Channel | WAV file playback | P1 | 2017-03-08 | DQA | 36 | 36 | 0 |  | 0.6 | 0 | 1 |  | V | V | V | V | All Speaker & MIC Vendor |  | 0 |  |  | 0 | 0 | 0 | 0 | 0 | 0 | 0 | 0 |  | 0 | 0
453 | 04 Multi-Media | 05 Audio | 01 Single Channel | Record function | P1 | 2017-11-13 | DQA | 90 | 90 | 0 |  | 0.6 | 0 | 1 |  | V | V | V | V | All Speaker & MIC Vendor |  | 0 |  |  | 0 | 0 | 0 | 0 | 0 | 0 | 0 | 0 |  | 0 | 0
454 | 04 Multi-Media | 05 Audio | 01 Single Channel | Basic power management | P1 | 2017-11-13 | DQA | 42 | 42 | 0 |  | 0.7 | 0 | 1 |  | V | V | V | V | All Speaker & MIC Vendor |  | 0 |  |  | 0 | 0 | 0 | 0 | 0 | 0 | 0 | 0 |  | 0 | 0
455 | 04 Multi-Media | 05 Audio | 02 Multi-Channel | 5.1 channel | P1 | 2017-01-16 | DQA | 12 | 12 | 0 |  | 0.2 | 0 | 1 |  | V | V | V | V | All Speaker & MIC Vendor |  | 0 |  |  | 0 | 0 | 0 | 0 | 0 | 0 | 0 | 0 |  | 0 | 0
456 | 04 Multi-Media | 05 Audio | 02 Multi-Channel | 7.1 channel | P1 | 2017-01-16 | DQA | 12 | 12 | 0 |  | 0.2 | 0 | 1 |  | V | V | V | V | All Speaker & MIC Vendor |  | 0 |  |  | 0 | 0 | 0 | 0 | 0 | 0 | 0 | 0 |  | 0 | 0
457 | 04 Multi-Media | 05 Audio | 03 Combo iack | MIC output | P1 | 2017-01-16 | DQA | 12 | 12 | 0 |  | 0.2 | 0 | 1 |  | V | V | V | V | All Speaker & MIC Vendor |  | 0 |  |  | 0 | 0 | 0 | 0 | 0 | 0 | 0 | 0 |  | 0 | 0
458 | 04 Multi-Media | 05 Audio | 03 Combo iack | Record function | P1 | 2017-01-16 | DQA | 30 | 30 | 0 |  | 0.5 | 0 | 1 |  | V | V | V | V | All Speaker & MIC Vendor |  | 0 |  |  | 0 | 0 | 0 | 0 | 0 | 0 | 0 | 0 |  | 0 | 0
459 | 04 Multi-Media | 05 Audio | 05 Function User Scenario Test | Function User Scenario Test | P1 | 2017-11-13 | DQA | 144 | 144 | 0 |  | 2.4 | 0 | 1 |  | V | V | V | V | All Speaker & MIC Vendor |  | 0 |  |  | 0 | 0 | 0 | 0 | 0 | 0 | 0 | 0 |  | 0 | 0
460 | 04 Multi-Media | 05 Audio | 06 Linux test case for audio | Linux test case for audio | P2 | 2018-09-04 | DQA | 120 | 120 | 0 |  | 1 | 0 | 1 |  | V | V | V | V | All Speaker & MIC Vendor |  | 0 |  |  | 0 | 0 | 0 | 0 | 0 | 0 | 0 | 0 |  | 0 | 0
461 | 04 Multi-Media | 06 TV Tuner Card | 01TV tuner test | TV Tuner Card_TV tuner test | P2 | 2015-03-31 | DQA | 195 | 195 | 0 |  | 3.25 | 0 | 1 |  | V | V | V | V | All TV Tuner Vendor |  | 0 |  |  | 0 | 0 | 0 | 0 | 0 | 0 | 0 | 0 |  | 0 | 0
462 | 04 Multi-Media | 07 Virtual Reality | 01 HTC Vive | 安装与设置 | P2 | 2017-03-22 | DQA | 48 | 18 | 30 |  | 0.3 | 0.5 | 1 |  | V | V | V | V | UMA & Discrete |  | 0 |  |  | 0 | 0 | 0 | 0 | 0 | 0 | 0 | 0 |  | 0 | 0
463 | 04 Multi-Media | 07 Virtual Reality | 01 HTC Vive | 应用检查 | P2 | 2017-03-22 | DQA | 282 | 72 | 210 |  | 1.2 | 3.5 | 1 |  | V | V | V | V | UMA & Discrete |  | 0 |  |  | 0 | 0 | 0 | 0 | 0 | 0 | 0 | 0 |  | 0 | 0
464 | 04 Multi-Media | 07 Virtual Reality | 01 HTC Vive | 显示检查 | P2 | 2017-03-22 | DQA | 12 | 12 | 0 |  | 0.2 | 0 | 1 |  | V | V | V | V | UMA & Discrete |  | 0 |  |  | 0 | 0 | 0 | 0 | 0 | 0 | 0 | 0 |  | 0 | 0
465 | 04 Multi-Media | 07 Virtual Reality | 01 HTC Vive | 显示检查 | P2 | 2017-03-22 | DQA | 18 | 18 | 0 |  | 0.3 | 0 | 1 |  | V | V | V | V | UMA & Discrete |  | 0 |  |  | 0 | 0 | 0 | 0 | 0 | 0 | 0 | 0 |  | 0 | 0
466 | 04 Multi-Media | 07 Virtual Reality | 01 HTC Vive | ACPI检查 | P2 | 2017-03-22 | DQA | 30 | 30 | 0 |  | 0.5 | 0 | 1 |  | V | V | V | V | UMA & Discrete |  | 0 |  |  | 0 | 0 | 0 | 0 | 0 | 0 | 0 | 0 |  | 0 | 0
467 | 04 Multi-Media | 07 Virtual Reality | 01 HTC Vive | 压力测试 | P2 | 2017-03-22 | DQA | 246 | 6 | 240 |  | 0.1 | 4 | 1 |  | V | V | V | V | UMA & Discrete |  | 0 |  |  | 0 | 0 | 0 | 0 | 0 | 0 | 0 | 0 |  | 0 | 0
05 Standard Interface | [6 empty] | .Hrs | 789.4 | 153.85 | 635.55 | 0 | 163.7 | 635.05 |  |  | 0 | 0 | 0 | 0 | 0 |  | 0 |  |  |  | 0 |  | 0 |  | 0 |  | 0 |  |  | 0 | [12 empty] | 0
[7 empty] | .Mins | 47364 | 9231 | 38133 | 0 | 9822 | 38103 |  |  | 0 | 0 | 0 | 0 | 0 |  | 0 |  |  |  | 0 |  | 0 |  | 0 |  | 0 |  |  | 0 | [12 empty] | 0
468 | 05 Standard Interface | 01 USB | 01 USB3.0 driver check | USB3.0Driver install & uninstall | P1 | 2017-09-06 | DQA | 24 | 24 | 0 |  | 0.4 | 0 | 1 |  | V | V | V | V | All USB connector source |  | 0 |  |  | 0 | 0 | 0 | 0 | 0 | 0 | 0 | 0 |  | 0 | 0
469 | 05 Standard Interface | 01 USB | 02 USB function check | USB Basic Function | P1 | 2018-07-18 | DQA | 24 | 24 | 0 |  | 0.4 | 0 | 1 |  | V | V | V | V | All USB connector source |  | 0 |  |  | 0 | 0 | 0 | 0 | 0 | 0 | 0 | 0 |  | 0 | 0
470 | 05 Standard Interface | 01 USB | 02 USB function check | Stability | P1 | 2016-04-11 | DQA | 2958 | 78 | 2880 |  | 1.3 | 48 | 1 |  | V | V | V | V | All USB connector source |  | 0 |  |  | 0 | 0 | 0 | 0 | 0 | 0 | 0 | 0 |  | 0 | 0
471 | 05 Standard Interface | 01 USB | 05 USB Peripheral Device | USB扫描仪和打印机兼容性测试 | P1 | 2017-09-22 | DQA | 60 | 60 | 0 |  | 0.8 | 0 | 1 |  | V | V | V | V | All USB connector source |  | 0 |  |  | 0 | 0 | 0 | 0 | 0 | 0 | 0 | 0 |  | 0 | 0
472 | 05 Standard Interface | 01 USB | 05 USB Peripheral Device | USB摄像头兼容性测试 | P1 | 2019-06-25 | DQA | 48 | 48 | 0 |  | 0.7 | 0 | 1 |  | V | V | V | V | All USB connector source |  | 0 |  |  | 0 | 0 | 0 | 0 | 0 | 0 | 0 | 0 |  | 0 | 0
473 | 05 Standard Interface | 01 USB | 05 USB Peripheral Device | USB音箱兼容性测试 | P1 | 2017-09-22 | DQA | 48 | 48 | 0 |  | 0.5 | 0 | 1 |  | V | V | V | V | All USB connector source |  | 0 |  |  | 0 | 0 | 0 | 0 | 0 | 0 | 0 | 0 |  | 0 | 0
474 | 05 Standard Interface | 01 USB | 05 USB Peripheral Device | USB游戏手柄兼容性测试 | P1 | 2019-11-19 | DQA | 90 | 48 | 42 |  | 0.7 | 0.7 | 1 |  | V | V | V | V | All USB connector source |  | 0 |  |  | 0 | 0 | 0 | 0 | 0 | 0 | 0 | 0 |  | 0 | 0
475 | 05 Standard Interface | 01 USB | 05 USB Peripheral Device | USB网卡/USB无线网卡兼容性测试 | P1 | 2019-09-04 | DQA | 48 | 30 | 18 |  | 0.5 | 0.3 | 1 |  | V | V | V | V | All USB connector source |  | 0 |  |  | 0 | 0 | 0 | 0 | 0 | 0 | 0 | 0 |  | 0 | 0
476 | 05 Standard Interface | 01 USB | 05 USB Peripheral Device | USB集线器兼容性测试 | P1 | 2019-09-04 | DQA | 60 | 42 | 18 |  | 0.7 | 0.3 | 1 |  | V | V | V | V | All USB connector source |  | 0 |  |  | 0 | 0 | 0 | 0 | 0 | 0 | 0 | 0 |  | 0 | 0
477 | 05 Standard Interface | 01 USB | 05 USB Peripheral Device | USB读卡器兼容性测试 | P1 | 2017-09-22 | DQA | 84 | 48 | 36 |  | 0.6 | 0.6 | 1 |  | V | V | V | V | All USB connector source |  | 0 |  |  | 0 | 0 | 0 | 0 | 0 | 0 | 0 | 0 |  | 0 | 0
478 | 05 Standard Interface | 01 USB | 05 USB Peripheral Device | USB光驱兼容性测试 | P1 | 2018-08-29 | DQA | 90 | 84 | 6 |  | 0.7 | 0.1 | 1 |  | V | V | V | V | All USB connector source |  | 0 |  |  | 0 | 0 | 0 | 0 | 0 | 0 | 0 | 0 |  | 0 | 0
479 | 05 Standard Interface | 01 USB | 05 USB Peripheral Device | 扫码枪安装及使用测试 | P1 | 2017-09-22 | DQA | 36 | 24 | 12 |  | 0.2 | 0.2 | 1 |  | V | V | V | V | All USB connector source |  | 0 |  |  | 0 | 0 | 0 | 0 | 0 | 0 | 0 | 0 |  | 0 | 0
480 | 05 Standard Interface | 01 USB | Function User Scenario Test | Function User Scenario Test | P1 | 2019-09-04 | DQA | 192 | 96 | 96 |  | 1.6 | 1.6 | 1 |  | V | V | V | V | All USB connector source |  | 0 |  |  | 0 | 0 | 0 | 0 | 0 | 0 | 0 | 0 |  | 0 | 0
481 | 05 Standard Interface | 01 USB | Linux test cases for USB | Linux test cases for USB | P2 | 2018-07-18 | DQA | 1854 | 138 | 1716 |  | 2.3 | 28.6 | 1 |  | V | V | V | V | All USB connector source |  | 0 |  |  | 0 | 0 | 0 | 0 | 0 | 0 | 0 | 0 |  | 0 | 0
482 | 05 Standard Interface | 01 USB | 06 Type C | DP function | P1 | 2017-09-07 | DQA | 1704 | 264 | 1440 |  | 4.4 | 24 | 1 |  | V | V | V | V | All Type-C connector source |  | 0 |  |  | 0 | 0 | 0 | 0 | 0 | 0 | 0 | 0 |  | 0 | 0
483 | 05 Standard Interface | 01 USB | 06 Type C | USB function | P1 | 2017-09-07 | DQA | 1722 | 162 | 1560 |  | 2.7 | 26 | 1 |  | V | V | V | V | All Type-C connector source |  | 0 |  |  | 0 | 0 | 0 | 0 | 0 | 0 | 0 | 0 |  | 0 | 0
484 | 05 Standard Interface | 01 USB | 06 Type C | Type C peripheral devices | P1 | 2019-09-04 | DQA | 120 | 120 | 0 |  | 2 | 0 | 1 |  | V | V | V | V | All Type-C connector source |  | 0 |  |  | 0 | 0 | 0 | 0 | 0 | 0 | 0 | 0 |  | 0 | 0
485 | 05 Standard Interface | 02 SATA | 01 SATA 3.0 | Port function | P1 | 2019-09-05 | DQA | 42 | 42 | 0 |  | 0.7 | 0 | 1 |  | V | V | V | V | HDD SKU |  | 0 |  |  | 0 | 0 | 0 | 0 | 0 | 0 | 0 | 0 |  | 0 | 0
486 | 05 Standard Interface | 02 SATA | 01 SATA 3.0 | SATAmodeTest | P1 | 2015-11-26 | DQA | 30 | 30 | 0 |  | 0.35 | 0 | 1 |  | V | V | V | V | HDD SKU |  | 0 |  |  | 0 | 0 | 0 | 0 | 0 | 0 | 0 | 0 |  | 0 | 0
487 | 05 Standard Interface | 02 SATA | 01 SATA 3.0 | Dual-ODD&HDD | P1 | 2017-09-05 | DQA | 198 | 18 | 180 |  | 0.3 | 3 | 1 |  | V | V | V | V | HDD SKU |  | 0 |  |  | 0 | 0 | 0 | 0 | 0 | 0 | 0 | 0 |  | 0 | 0
488 | 05 Standard Interface | 02 SATA | 01 SATA 3.0 | Performance test at port 3.0&2.0 | P1 | 2019-10-28 | DQA | 42 | 42 | 0 |  | 0.7 | 0 | 1 |  | V | V | V | V | HDD SKU |  | 0 |  |  | 0 | 0 | 0 | 0 | 0 | 0 | 0 | 0 |  | 0 | 0
489 | 05 Standard Interface | 02 SATA | 01 SATA 3.0 | ACPI stress tests | P1 | 2019-09-05 | DQA | 2184 | 24 | 2160 |  | 0.4 | 36 | 1 |  | V | V | V | V | HDD SKU |  | 0 |  |  | 0 | 0 | 0 | 0 | 0 | 0 | 0 | 0 |  | 0 | 0
490 | 05 Standard Interface | 02 SATA | 02 RAID Volume Build | CreatRAID Volume (Legacy) | P1 | 2017-09-05 | DQA | 60 | 60 | 0 |  | 1 | 0 | 1 |  | V | V | V | V | Dual SSD SKU |  | 0 |  |  | 0 | 0 | 0 | 0 | 0 | 0 | 0 | 0 |  | 0 | 0
491 | 05 Standard Interface | 02 SATA | 02 RAID Volume Build | CreatRAID Volume(uefi) | P1 | 2019-11-20 | DQA | 18 | 18 | 0 |  | 0.3 | 0 | 1 |  | V | V | V | V | Dual SSD SKU |  | 0 |  |  | 0 | 0 | 0 | 0 | 0 | 0 | 0 | 0 |  | 0 | 0
492 | 05 Standard Interface | 02 SATA | Legacy iRST Utility test (Intel RAID only) | Driver test (Legacy) | P1 | 2018-08-28 | DQA | 36 | 36 | 0 |  | 0.6 | 0 | 1 |  | V | V | V | V | Dual SSD SKU |  | 0 |  |  | 0 | 0 | 0 | 0 | 0 | 0 | 0 | 0 |  | 0 | 0
493 | 05 Standard Interface | 02 SATA | Legacy iRST Utility test (Intel RAID only) | Function test | P1 | 2018-08-28 | DQA | 198 | 18 | 180 |  | 0.3 | 3 | 1 |  | V | V | V | V | Dual SSD SKU |  | 0 |  |  | 0 | 0 | 0 | 0 | 0 | 0 | 0 | 0 |  | 0 | 0
494 | 05 Standard Interface | 02 SATA | DCH driver and app test (Intel only) | Driver installation test (AHCI & RAID) | P1 | 2019-11-20 | DQA | 6 | 6 | 0 |  | 0.1 | 0 | 1 |  | V | V | V | V | Dual SSD SKU |  | 0 |  |  | 0 | 0 | 0 | 0 | 0 | 0 | 0 | 0 |  | 0 | 0
495 | 05 Standard Interface | 02 SATA | DCH driver and app test (Intel only) | App test (RAID only) | P1 | 2019-11-20 | DQA | 18 | 18 | 0 |  | 0.3 | 0 | 1 |  | V | V | V | V | Dual SSD SKU |  | 0 |  |  | 0 | 0 | 0 | 0 | 0 | 0 | 0 | 0 |  | 0 | 0
496 | 05 Standard Interface | 02 SATA | 03 RAID 0 | RAID 0 function test | P1 | 2017-09-06 | DQA | 432 | 66 | 366 |  | 1.1 | 6.1 | 1 |  | V | V | V | V | Dual SSD SKU |  | 0 |  |  | 0 | 0 | 0 | 0 | 0 | 0 | 0 | 0 |  | 0 | 0
497 | 05 Standard Interface | 02 SATA | 04 RAID 1 | RAID 1 function test | P1 | 2017-09-06 | DQA | 414 | 48 | 366 |  | 0.8 | 6.1 | 1 |  | V | V | V | V | Dual SSD SKU |  | 0 |  |  | 0 | 0 | 0 | 0 | 0 | 0 | 0 | 0 |  | 0 | 0
498 | 05 Standard Interface | 02 SATA | 05 RAID 5 | RAID 5 function test | P1 | 2017-09-06 | DQA | 414 | 48 | 366 |  | 0.8 | 6.1 | 1 |  | V | V | V | V | Dual SSD SKU |  | 0 |  |  | 0 | 0 | 0 | 0 | 0 | 0 | 0 | 0 |  | 0 | 0
499 | 05 Standard Interface | 02 SATA | 06 RAID 10 | RAID 10 function test | P1 | 2017-09-06 | DQA | 414 | 48 | 366 |  | 0.8 | 6.1 | 1 |  | V | V | V | V | Dual SSD SKU |  | 0 |  |  | 0 | 0 | 0 | 0 | 0 | 0 | 0 | 0 |  | 0 | 0
500 | 05 Standard Interface | 02 SATA | 07 RAID Volume Delete | RAID Volume Delete | P1 | 2017-09-06 | DQA | 6 | 6 | 0 |  | 0.1 | 0 | 1 |  | V | V | V | V | Dual SSD SKU |  | 0 |  |  | 0 | 0 | 0 | 0 | 0 | 0 | 0 | 0 |  | 0 | 0
501 | 05 Standard Interface | 02 SATA | 09 eSATA | Peripheral compatibility | P1 | 2014-12-22 | DQA | 48 | 24 | 24 |  | 0.4 | 0.4 | 1 |  | V | V | V | V | Dual SSD SKU |  | 0 |  |  | 0 | 0 | 0 | 0 | 0 | 0 | 0 | 0 |  | 0 | 0
502 | 05 Standard Interface | 02 SATA | Linux test cases for SATA | Linux test cases for SATA | P1 | 2018-07-17 | DQA | 1920 | 150 | 1770 |  | 2.5 | 29.5 | 1 |  | V | V | V | V | HDD&SSD SKU |  | 0 |  |  | 0 | 0 | 0 | 0 | 0 | 0 | 0 | 0 |  | 0 | 0
503 | 05 Standard Interface | 02 SATA | 12 M.2 | Basic function tests | P1 | 2017-09-01 | DQA | 66 | 12 | 54 |  | 0.2 | 0.9 | 1 |  | V | V | V | V | All SSD SKU |  | 0 |  |  | 0 | 0 | 0 | 0 | 0 | 0 | 0 | 0 |  | 0 | 0
504 | 05 Standard Interface | 02 SATA | 12 M.2 | ACPI function tests | P1 | 2019-09-05 | DQA | 18 | 18 | 0 |  | 0.3 | 0 | 1 |  | V | V | V | V | All SSD SKU |  | 0 |  |  | 0 | 0 | 0 | 0 | 0 | 0 | 0 | 0 |  | 0 | 0
505 | 05 Standard Interface | 02 SATA | 12 M.2 | Performance test | P1 | 2019-11-19 | DQA | 24 | 6 | 18 |  | 0.1 | 0.3 | 1 |  | V | V | V | V | All SSD SKU |  | 0 |  |  | 0 | 0 | 0 | 0 | 0 | 0 | 0 | 0 |  | 0 | 0
506 | 05 Standard Interface | 02 SATA | 12 M.2 | Stability test | P1 | 2019-09-05 | DQA | 2664 | 24 | 2640 |  | 0.4 | 44 | 1 |  | V | V | V | V | All SSD SKU |  | 0 |  |  | 0 | 0 | 0 | 0 | 0 | 0 | 0 | 0 |  | 0 | 0
507 | 05 Standard Interface | 02 SATA | 12 M.2 | NVMe SSD RAID | P1 | 2019-11-20 | DQA | 1806 | 90 | 1716 |  | 1.5 | 28.6 | 1 |  | V | V | V | V | All SSD SKU |  | 0 |  |  | 0 | 0 | 0 | 0 | 0 | 0 | 0 | 0 |  | 0 | 0
508 | 05 Standard Interface | 02 SATA | 12 M.2 | Switchable M.2 socket stability | P1 | 2019-09-12 | DQA | 1692 | 12 | 1680 |  | 0.2 | 28 | 1 |  | V | V | V | V | All SSD SKU |  | 0 |  |  | 0 | 0 | 0 | 0 | 0 | 0 | 0 | 0 |  | 0 | 0
509 | 05 Standard Interface | 02 SATA | 12 M.2 | Linux test cases for M.2 | P1 | 2018-07-17 | DQA | 1920 | 150 | 1770 |  | 2.5 | 29.5 | 1 |  | V | V | V | V | All SSD SKU |  | 0 |  |  | 0 | 0 | 0 | 0 | 0 | 0 | 0 | 0 |  | 0 | 0
510 | 05 Standard Interface | 03 PCI Express | 01 PCI Express x16 | PCI Express x16 | P1 | 2019-09-05 | DQA | 102 | 72 | 30 |  | 1.2 | 0.5 | 1 |  | V | V | V | V | All PCI-E connector source |  | 0 |  |  | 0 | 0 | 0 | 0 | 0 | 0 | 0 | 0 |  | 0 | 0
511 | 05 Standard Interface | 03 PCI Express | 02 PCI Express x8 | PCI Express x8 | P1 | 2019-09-05 | DQA | 228 | 168 | 60 |  | 2.8 | 1 | 1 |  | V | V | V | V | All PCI-E connector source |  | 0 |  |  | 0 | 0 | 0 | 0 | 0 | 0 | 0 | 0 |  | 0 | 0
512 | 05 Standard Interface | 03 PCI Express | 03 PCI Express x4 | PCI Express x4 | P1 | 2019-09-05 | DQA | 228 | 168 | 60 |  | 2.8 | 1 | 1 |  | V | V | V | V | All PCI-E connector source |  | 0 |  |  | 0 | 0 | 0 | 0 | 0 | 0 | 0 | 0 |  | 0 | 0
513 | 05 Standard Interface | 03 PCI Express | 04 PCI Express x1 | PCI Express x1 | P1 | 2019-09-05 | DQA | 228 | 168 | 60 |  | 2.8 | 1 | 1 |  | V | V | V | V | All PCI-E connector source |  | 0 |  |  | 0 | 0 | 0 | 0 | 0 | 0 | 0 | 0 |  | 0 | 0
514 | 05 Standard Interface | 04 DIMM | 01 Memory Function | Memory ACPI tests | P1 | 2018-09-07 | DQA | 822 | 42 | 780 |  | 0.7 | 13 | 1 |  | V | V | V | V | All memory vendor SKU |  | 0 |  |  | 0 | 0 | 0 | 0 | 0 | 0 | 0 | 0 |  | 0 | 0
515 | 05 Standard Interface | 04 DIMM | 01 Memory Function | Memory performance test | P1 | 2019-11-20 | DQA | 30 | 30 | 0 |  | 0.5 | 0 | 1 |  | V | V | V | V | All memory vendor SKU |  | 0 |  |  | 0 | 0 | 0 | 0 | 0 | 0 | 0 | 0 |  | 0 | 0
516 | 05 Standard Interface | 04 DIMM | 01 Memory Function | Memtest | P1 | 2018-01-18 | DQA | 276 | 6 | 270 |  | 0.1 | 4.5 | 1 |  | V | V | V | V | All memory vendor SKU |  | 0 |  |  | 0 | 0 | 0 | 0 | 0 | 0 | 0 | 0 |  | 0 | 0
517 | 05 Standard Interface | 04 DIMM | 01 Memory Function | Memory compatibility | P1 | 2019-11-21 | DQA | 7410 | 210 | 7200 |  | 3.5 | 120 | 1 |  | V | V | V | V | All memory vendor SKU |  | 0 |  |  | 0 | 0 | 0 | 0 | 0 | 0 | 0 | 0 |  | 0 | 0
518 | 05 Standard Interface | 04 DIMM | Linux test cases for Memory | Linux test cases for Memory | P1 | 2019-04-16 | DQA | 12 | 12 | 0 |  | 0.2 | 0 | 1 |  | V | V | V | V | All memory vendor SKU |  | 0 |  |  | 0 | 0 | 0 | 0 | 0 | 0 | 0 | 0 |  | 0 | 0
519 | 05 Standard Interface | 05 Legacy I/O | 01 COM Port | COM Port | P1 | 2018-05-04 | DQA | 132 | 12 | 120 |  | 0.2 | 2 | 1 |  | V | V | V | V | All COM port source |  | 0 |  |  | 0 | 0 | 0 | 0 | 0 | 0 | 0 | 0 |  | 0 | 0
520 | 05 Standard Interface | 05 Legacy I/O | 01 COM Port | Linux test cases for COM port | P1 | 2018-08-28 | DQA | 252 | 12 | 240 |  | 0.2 | 4 | 1 |  | V | V | V | V | All COM port source |  | 0 |  |  | 0 | 0 | 0 | 0 | 0 | 0 | 0 | 0 |  | 0 | 0
521 | 05 Standard Interface | 05 Legacy I/O | 02 Parallel Port | Peripheral compatibility | P1 | 2019-09-16 | DQA | 48 | 48 | 0 |  | 0.8 | 0 | 1 |  | V | V | V | V | All Parallel Port source |  | 0 |  |  | 0 | 0 | 0 | 0 | 0 | 0 | 0 | 0 |  | 0 | 0
522 | 05 Standard Interface | 05 Legacy I/O | 02 Parallel Port | Linux test cases for LPT port | P1 | 2018-08-28 | DQA | 252 | 12 | 240 |  | 0.2 | 4 | 1 |  | V | V | V | V | All Parallel Port source |  | 0 |  |  | 0 | 0 | 0 | 0 | 0 | 0 | 0 | 0 |  | 0 | 0
523 | 05 Standard Interface | 05 Legacy I/O | 03 PS2 | PS/2 function | P1 | 2017-01-23 | DQA | 30 | 30 | 0 |  | 0.5 | 0 | 1 |  | V | V | V | V | All PS/2 port source |  | 0 |  |  | 0 | 0 | 0 | 0 | 0 | 0 | 0 | 0 |  | 0 | 0
524 | 05 Standard Interface | 05 Legacy I/O | 03 PS2 | MFG check point (SIT & SVT) | P1 | 2017-01-23 | DQA | 126 | 6 | 120 |  | 0.1 | 2 | 1 |  | V | V | V | V | All PS/2 port source |  | 0 |  |  | 0 | 0 | 0 | 0 | 0 | 0 | 0 | 0 |  | 0 | 0
525 | 05 Standard Interface | 05 Legacy I/O | 04 IEEE 1394 | 1394 Header Function | P1 | 2015-06-15 | DQA | 156 | 36 | 120 |  | 0.6 | 2 | 1 |  | V | V | V | V | All 1394 connector source |  | 0 |  |  | 0 | 0 | 0 | 0 | 0 | 0 | 0 | 0 |  | 0 | 0
526 | 05 Standard Interface | 05 Legacy I/O | 04 IEEE 1394 | Peripheral compatibility | P1 | 2015-10-27 | DQA | 36 | 36 | 0 |  | 0.6 | 0 | 1 |  | V | V | V | V | All 1394 connector source |  | 0 |  |  | 0 | 0 | 0 | 0 | 0 | 0 | 0 | 0 |  | 0 | 0
527 | 05 Standard Interface | 05 Legacy I/O | 05 PCI | PCI Slot Function | P1 | 2018-09-04 | DQA | 18 | 18 | 0 |  | 0.3 | 0 | 1 |  | V | V | V | V | All PCI connector source |  | 0 |  |  | 0 | 0 | 0 | 0 | 0 | 0 | 0 | 0 |  | 0 | 0
528 | 05 Standard Interface | 06 Part | 01 Storage | Information Check | P2 | 2019-04-03 | DQA | 12 | 12 | 0 |  | 0.2 | 0 | 1 |  | V | V | V | V | All SSD&HDD vendor |  | 0 |  |  | 0 | 0 | 0 | 0 | 0 | 0 | 0 | 0 |  | 0 | 0
529 | 05 Standard Interface | 06 Part | 01 Storage | Function Test | P2 | 2017-08-22 | DQA | 168 | 18 | 150 |  | 0.3 | 2.5 | 2 | Y | V | V | V | V | All SSD&HDD vendor |  | 0 |  |  | 0 | 0 | 0 | 0 | 0 | 0 | 1 | 0 |  | 0 | 0
530 | 05 Standard Interface | 06 Part | 01 Storage | M.2 SSD Performance test | P2 | 2019-09-05 | DQA | 21 | 6 | 15 |  | 0.1 | 0.25 | 2 |  | V | V | V | V | All SSD vendor SKU |  | 0 |  |  | 0 | 0 | 0 | 0 | 0 | 0 | 0 | 0 |  | 0 | 0
531 | 05 Standard Interface | 06 Part | 01 Storage | Stress Test | P2 | 2015-11-26 | DQA | 198 | 78 | 120 |  | 1.3 | 2 | 2 | Y | V | V | V | V | All SSD&HDD vendor |  | 0 |  |  | 0 | 0 | 0 | 0 | 0 | 0 | 1 | 0 |  | 0 | 0
532 | 05 Standard Interface | 06 Part | 01 Storage | Linux test case for storage | P2 | 2018-09-04 | DQA | 75 | 60 | 15 |  | 1 | 0 | 2 |  | V | V | V | V | All SSD&HDD vendor |  | 0 |  |  | 0 | 0 | 0 | 0 | 0 | 0 | 0 | 0 |  | 0 | 0
533 | 05 Standard Interface | 06 Part | 02 ODD | Information Check | P2 | 2015-11-26 | DQA | 6 | 6 | 0 |  | 0.1 | 0 | 1 | Y | V | V | V | V | All ODD vendor |  | 0 |  |  | 0 | 0 | 0 | 0 | 0 | 0 | 1 | 0 |  | 0 | 0
534 | 05 Standard Interface | 06 Part | 02 ODD | Function Test | P2 | 2016-12-09 | DQA | 120 | 120 | 0 |  | 2 | 0 | 2 | Y | V | V | V | V | All ODD vendor |  | 0 |  |  | 0 | 0 | 0 | 0 | 0 | 0 | 1 | 0 |  | 0 | 0
535 | 05 Standard Interface | 06 Part | 02 ODD | 区码测试 | P2 | 2018-03-29 | DQA | 6 | 6 | 0 |  | 0.1 | 0 | 2 | Y | V | V | V | V | All ODD vendor |  | 0 |  |  | 0 | 0 | 0 | 0 | 0 | 0 | 1 | 0 |  | 0 | 0
536 | 05 Standard Interface | 06 Part | 02 ODD | Expanded Test | P2 | 2019-09-20 | DQA | 60 | 60 | 0 |  | 1 | 0 | 2 | Y | V | V | V | V | All ODD vendor |  | 0 |  |  | 0 | 0 | 0 | 0 | 0 | 0 | 1 | 0 |  | 0 | 0
537 | 05 Standard Interface | 06 Part | 02 ODD | Linux test case for ODD | P2 | 2019-04-22 | DQA | 27 | 12 | 15 |  | 0.2 | 0 | 2 |  | V | V | V | V | All ODD vendor |  | 0 |  |  | 0 | 0 | 0 | 0 | 0 | 0 | 0 | 0 |  | 0 | 0
538 | 05 Standard Interface | 06 Part | 03 Power Supply & Adapter | Stability Test | P3 | 2015-11-26 | DQA | 108 | 18 | 90 |  | 0.3 | 1.5 | 1 | Y | V | V | V | V | All adapter vendor |  | 0 |  |  | 0 | 0 | 0 | 0 | 0 | 0 | 1 | 0 |  | 0 | 0
539 | 05 Standard Interface | 06 Part | 03 Power Supply & Adapter | Power States | P3 | 2019-09-20 | DQA | 60 | 60 | 0 |  | 1 | 0 | 1 | Y | V | V | V | V | All adapter vendor |  | 0 |  |  | 0 | 0 | 0 | 0 | 0 | 0 | 1 | 0 |  | 0 | 0
540 | 05 Standard Interface | 06 Part | 05 Headset & phone | Compatibility Test | P2 | 2015-11-26 | DQA | 48 | 48 | 0 |  | 0.8 | 0 | 1 |  | V | V | V | V | All audio Jack source |  | 0 |  |  | 0 | 0 | 0 | 0 | 0 | 0 | 0 | 0 |  | 0 | 0
541 | 05 Standard Interface | 06 Part | 06 USB Key | Compatibility Test | P2 | 2015-11-26 | DQA | 36 | 6 | 30 |  | 0.1 | 0.5 | 1 |  | V | V | V | V | All USB source |  | 0 |  |  | 0 | 0 | 0 | 0 | 0 | 0 | 0 | 0 |  | 0 | 0
542 | 05 Standard Interface | 06 Part | 06 USB Key | Function Test | P2 | 2015-11-26 | DQA | 42 | 42 | 0 |  | 0.7 | 0 | 1 |  | V | V | V | V | All USB source |  | 0 |  |  | 0 | 0 | 0 | 0 | 0 | 0 | 0 | 0 |  | 0 | 0
543 | 05 Standard Interface | 06 Part | 07 Keyboard | Driver Test | P2 | 2017-07-13 | DQA | 12 | 12 | 0 |  | 0.2 | 0 | 1 | Y | V | V | V | V | All USB Keyboard vendor |  | 0 |  |  | 0 | 0 | 0 | 0 | 0 | 0 | 1 | 0 |  | 0 | 0
544 | 05 Standard Interface | 06 Part | 07 Keyboard | Function Testunder DOS | P2 | 2019-10-23 | DQA | 30 | 30 | 0 |  | 0.5 | 0 | 1 | Y | V | V | V | V | All USB Keyboard vendor |  | 0 |  |  | 0 | 0 | 0 | 0 | 0 | 0 | 1 | 0 |  | 0 | 0
545 | 05 Standard Interface | 06 Part | 07 Keyboard | Function Testunder Windows | P2 | 2019-09-20 | DQA | 60 | 60 | 0 |  | 1 | 0 | 1 | Y | V | V | V | V | All USB Keyboard vendor |  | 0 |  |  | 0 | 0 | 0 | 0 | 0 | 0 | 1 | 0 |  | 0 | 0
546 | 05 Standard Interface | 06 Part | 07 Keyboard | Finggerprint Test | P2 | 2015-08-17 | DQA | 210 | 60 | 150 |  | 1 | 2.5 | 1 | Y | V | V | V | V | All USB Keyboard vendor |  | 0 |  |  | 0 | 0 | 0 | 0 | 0 | 0 | 1 | 0 |  | 0 | 0
547 | 05 Standard Interface | 06 Part | 07 Keyboard | YangTian function keyboard | P2 | 2015-08-17 | DQA | 12 | 12 | 0 |  | 0.2 | 0 | 1 | Y | V | V | V | V | All USB Keyboard vendor |  | 0 |  |  | 0 | 0 | 0 | 0 | 0 | 0 | 1 | 0 |  | 0 | 0
548 | 05 Standard Interface | 06 Part | 07 Keyboard | Special interface test | P2 | 2015-08-17 | DQA | 30 | 30 | 0 |  | 0.5 | 0 | 1 | Y | V | V | V | V | All USB Keyboard vendor |  | 0 |  |  | 0 | 0 | 0 | 0 | 0 | 0 | 1 | 0 |  | 0 | 0
549 | 05 Standard Interface | 06 Part | 07 Keyboard | Gaming keyboard | P2 | 2017-07-20 | DQA | 270 | 270 | 0 |  | 4.5 | 0 | 1 | Y | V | V | V | V | All USB Keyboard vendor |  | 0 |  |  | 0 | 0 | 0 | 0 | 0 | 0 | 1 | 0 |  | 0 | 0
550 | 05 Standard Interface | 06 Part | 07 Keyboard | Keyboard UE test | P2 | 2016-11-11 | DQA | 60 | 30 | 30 |  | 0.5 | 0.5 | 1 | Y | V | V | V | V | All USB Keyboard vendor |  | 0 |  |  | 0 | 0 | 0 | 0 | 0 | 0 | 1 | 0 |  | 0 | 0
551 | 05 Standard Interface | 06 Part | 07 Keyboard | Test preparation | P2 | 2016-11-11 | DQA | 60 | 30 | 30 |  | 0.5 | 0.5 | 1 | Y | V | V | V | V | All USB Keyboard vendor |  | 0 |  |  | 0 | 0 | 0 | 0 | 0 | 0 | 1 | 0 |  | 0 | 0
552 | 05 Standard Interface | 06 Part | 07 Keyboard | Linux test case for Keyboard | P2 | 2019-04-22 | DQA | 12 | 12 | 0 |  | 0.2 | 0 | 1 | Y | V | V | V | V | All USB Keyboard vendor |  | 0 |  |  | 0 | 0 | 0 | 0 | 0 | 0 | 1 | 0 |  | 0 | 0
553 | 05 Standard Interface | 06 Part | 08 Mouse | Mouse Setting Test | P3 | 2019-09-20 | DQA | 30 | 30 | 0 |  | 0.5 | 0 | 1 | Y | V | V | V | V | All USB Mouse vendor |  | 0 |  |  | 0 | 0 | 0 | 0 | 0 | 0 | 1 | 0 |  | 0 | 0
554 | 05 Standard Interface | 06 Part | 08 Mouse | Driver Test | P3 | 2014-12-22 | DQA | 12 | 12 | 0 |  | 0.2 | 0 | 1 | Y | V | V | V | V | All USB Mouse vendor |  | 0 |  |  | 0 | 0 | 0 | 0 | 0 | 0 | 1 | 0 |  | 0 | 0
555 | 05 Standard Interface | 06 Part | 08 Mouse | 游戏鼠标测试 | P3 | 2015-01-15 | DQA | 84 | 84 | 0 |  | 1.4 | 0 | 1 |  | V | V | V | V | All USB Mouse vendor |  | 0 |  |  | 0 | 0 | 0 | 0 | 0 | 0 | 0 | 0 |  | 0 | 0
556 | 05 Standard Interface | 06 Part | 08 Mouse | Fingerprint mouse | P3 | 2017-07-20 | DQA | 18 | 12 | 6 |  | 0.2 | 0.1 | 1 |  | V | V | V | V | All USB Mouse vendor |  | 0 |  |  | 0 | 0 | 0 | 0 | 0 | 0 | 0 | 0 |  | 0 | 0
557 | 05 Standard Interface | 06 Part | 08 Mouse | Function test | P3 | 2019-09-20 | DQA | 60 | 30 | 30 |  | 0.5 | 0.5 | 1 |  | V | V | V | V | All USB Mouse vendor |  | 0 |  |  | 0 | 0 | 0 | 0 | 0 | 0 | 0 | 0 |  | 0 | 0
558 | 05 Standard Interface | 06 Part | 08 Mouse | Linux test case for Mouse | P3 | 2019-04-22 | DQA | 12 | 12 | 0 |  | 0.2 | 0 | 1 |  | V | V | V | V | All USB Mouse vendor |  | 0 |  |  | 0 | 0 | 0 | 0 | 0 | 0 | 0 | 0 |  | 0 | 0
559 | 05 Standard Interface | 06 Part | 10 COM Port Card | Driver install & uninstall | P2 | 2015-11-26 | DQA | 36 | 36 | 0 |  | 0.6 | 0 | 1 |  | V | V | V | V | All COM port source |  | 0 |  |  | 0 | 0 | 0 | 0 | 0 | 0 | 0 | 0 |  | 0 | 0
560 | 05 Standard Interface | 06 Part | 10 COM Port Card | Function Test | P2 | 2015-11-26 | DQA | 180 | 180 | 0 |  | 3 | 0 | 1 |  | V | V | V | V | All COM port source |  | 0 |  |  | 0 | 0 | 0 | 0 | 0 | 0 | 0 | 0 |  | 0 | 0
561 | 05 Standard Interface | 06 Part | 10 COM Port Card | ACPI test | P2 | 2015-11-26 | DQA | 270 | 270 | 0 |  | 4.5 | 0 | 1 |  | V | V | V | V | All COM port source |  | 0 |  |  | 0 | 0 | 0 | 0 | 0 | 0 | 0 | 0 |  | 0 | 0
562 | 05 Standard Interface | 06 Part | 10 COM Port Card | 部件拆装 | P2 | 2015-11-26 | DQA | 12 | 12 | 0 |  | 0.2 | 0 | 1 |  | V | V | V | V | All COM port source |  | 0 |  |  | 0 | 0 | 0 | 0 | 0 | 0 | 0 | 0 |  | 0 | 0
563 | 05 Standard Interface | 06 Part | 12 Express Card | Compatibility test1 | P2 | 2014-12-22 | DQA | 6 | 6 | 0 |  | 0.1 | 0 | 1 |  | V | V | V | V | All Express Card source |  | 0 |  |  | 0 | 0 | 0 | 0 | 0 | 0 | 0 | 0 |  | 0 | 0
564 | 05 Standard Interface | 06 Part | 12 Express Card | Compatibility test 2 | P2 | 2014-12-22 | DQA | 36 | 36 | 0 |  | 0.6 | 0 | 1 |  | V | V | V | V | All Express Card source |  | 0 |  |  | 0 | 0 | 0 | 0 | 0 | 0 | 0 | 0 |  | 0 | 0
565 | 05 Standard Interface | 06 Part | 12 Express Card | Compatibility test 3 | P2 | 2014-12-22 | DQA | 30 | 30 | 0 |  | 0.5 | 0 | 1 |  | V | V | V | V | All Express Card source |  | 0 |  |  | 0 | 0 | 0 | 0 | 0 | 0 | 0 | 0 |  | 0 | 0
566 | 05 Standard Interface | 06 Part | 12 Express Card | Device Check | P2 | 2014-12-22 | DQA | 36 | 36 | 0 |  | 0.6 | 0 | 1 |  | V | V | V | V | All Express Card source |  | 0 |  |  | 0 | 0 | 0 | 0 | 0 | 0 | 0 | 0 |  | 0 | 0
567 | 05 Standard Interface | 06 Part | 13 Card Reader | Function Test | P2 | 2015-11-26 | DQA | 138 | 138 | 0 |  | 2.3 | 0 | 1 | Y | V | V | V | V | All Card reader source |  | 0 |  |  | 0 | 0 | 0 | 0 | 0 | 0 | 1 | 0 |  | 0 | 0
568 | 05 Standard Interface | 06 Part | 13 Card Reader | Abnormal Test | P2 | 2015-11-26 | DQA | 180 | 120 | 60 |  | 2 | 1 | 1 | Y | V | V | V | V | All Card reader source |  | 0 |  |  | 0 | 0 | 0 | 0 | 0 | 0 | 1 | 0 |  | 0 | 0
569 | 05 Standard Interface | 06 Part | 14 Network Security Isolat | Common test | P2 | 2014-12-22 | DQA | 174 | 54 | 120 |  | 0.9 | 2 | 1 |  | V | V | V | V | All Network Security source |  | 0 |  |  | 0 | 0 | 0 | 0 | 0 | 0 | 0 | 0 |  | 0 | 0
570 | 05 Standard Interface | 06 Part | 14 Network Security Isolat | Function test | P2 | 2014-12-22 | DQA | 540 | 540 | 0 |  | 9 | 0 | 1 |  | V | V | V | V | All Network Security source |  | 0 |  |  | 0 | 0 | 0 | 0 | 0 | 0 | 0 | 0 |  | 0 | 0
571 | 05 Standard Interface | 06 Part | 14 Network Security Isolat | Stress test | P2 | 2014-12-22 | DQA | 1704 | 24 | 1680 |  | 0.4 | 28 | 1 |  | V | V | V | V | All Network Security source |  | 0 |  |  | 0 | 0 | 0 | 0 | 0 | 0 | 0 | 0 |  | 0 | 0
572 | 05 Standard Interface | 06 Part | 18 DOM Card | Install OS | P2 | 2014-12-22 | DQA | 12 | 12 | 0 |  | 0.2 | 0 | 1 |  | V | V | V | V | All DOM Card source |  | 0 |  |  | 0 | 0 | 0 | 0 | 0 | 0 | 0 | 0 |  | 0 | 0
573 | 05 Standard Interface | 06 Part | 18 DOM Card | DOM card Connect | P2 | 2014-12-22 | DQA | 18 | 18 | 0 |  | 0.3 | 0 | 1 |  | V | V | V | V | All DOM Card source |  | 0 |  |  | 0 | 0 | 0 | 0 | 0 | 0 | 0 | 0 |  | 0 | 0
574 | 05 Standard Interface | 06 Part | 18 DOM Card | BIOS Function | P2 | 2014-12-22 | DQA | 12 | 12 | 0 |  | 0.2 | 0 | 1 |  | V | V | V | V | All DOM Card source |  | 0 |  |  | 0 | 0 | 0 | 0 | 0 | 0 | 0 | 0 |  | 0 | 0
575 | 05 Standard Interface | 06 Part | 18 DOM Card | XPE | P2 | 2014-12-22 | DQA | 984 | 264 | 720 |  | 4.4 | 12 | 1 |  | V | V | V | V | All DOM Card source |  | 0 |  |  | 0 | 0 | 0 | 0 | 0 | 0 | 0 | 0 |  | 0 | 0
576 | 05 Standard Interface | 06 Part | 18 DOM Card | DOS | P2 | 2014-12-22 | DQA | 66 | 66 | 0 |  | 1.1 | 0 | 1 |  | V | V | V | V | All DOM Card source |  | 0 |  |  | 0 | 0 | 0 | 0 | 0 | 0 | 0 | 0 |  | 0 | 0
577 | 05 Standard Interface | 06 Part | 19 UEFI diag tool | UEFI diag tool | P2 | 2015-08-18 | DQA | 240 | 240 | 0 |  | 4 | 0 | 1 |  | V | V | V | V | All SKU |  | 0 |  |  | 0 | 0 | 0 | 0 | 0 | 0 | 0 | 0 |  | 0 | 0
578 | 05 Standard Interface | 06 Part | 20 Projector | 投影仪基本功能 | P2 | 2015-11-30 | DQA | 264 | 264 | 0 |  | 4.4 | 0 | 1 |  | V | V | V | V | All project source |  | 0 |  |  | 0 | 0 | 0 | 0 | 0 | 0 | 0 | 0 |  | 0 | 0
579 | 05 Standard Interface | 06 Part | 20 Projector | USB接口功能检查 | P2 | 2015-11-30 | DQA | 144 | 144 | 0 |  | 2.4 | 0 | 1 |  | V | V | V | V | All project source |  | 0 |  |  | 0 | 0 | 0 | 0 | 0 | 0 | 0 | 0 |  | 0 | 0
580 | 05 Standard Interface | 06 Part | 20 Projector | HDMI接口功能检查 | P2 | 2015-11-30 | DQA | 354 | 354 | 0 |  | 5.9 | 0 | 1 |  | V | V | V | V | All project source |  | 0 |  |  | 0 | 0 | 0 | 0 | 0 | 0 | 0 | 0 |  | 0 | 0
581 | 05 Standard Interface | 06 Part | 20 Projector | 光学性能 | P2 | 2016-02-15 | DQA | 120 | 120 | 0 |  | 2 | 0 | 1 |  | V | V | V | V | All project source |  | 0 |  |  | 0 | 0 | 0 | 0 | 0 | 0 | 0 | 0 |  | 0 | 0
582 | 05 Standard Interface | 06 Part | 20 Projector | 联机检查 | P2 | 2015-11-30 | DQA | 120 | 120 | 0 |  | 2 | 0 | 1 |  | V | V | V | V | All project source |  | 0 |  |  | 0 | 0 | 0 | 0 | 0 | 0 | 0 | 0 |  | 0 | 0
583 | 05 Standard Interface | 06 Part | 20 Projector | 稳定性 | P2 | 2015-11-30 | DQA | 1452 | 12 | 1440 |  | 0.2 | 24 | 1 |  | V | V | V | V | All project source |  | 0 |  |  | 0 | 0 | 0 | 0 | 0 | 0 | 0 | 0 |  | 0 | 0
584 | 05 Standard Interface | 06 Part | 20 Projector | 特殊测试 | P2 | 2015-11-30 | DQA | 222 | 222 | 0 |  | 3.7 | 0 | 1 |  | V | V | V | V | All project source |  | 0 |  |  | 0 | 0 | 0 | 0 | 0 | 0 | 0 | 0 |  | 0 | 0
585 | 05 Standard Interface | 06 Part | 21 面板灯效测试 | Y900RE面板灯效测试 | P2 | 2016-02-25 | DQA | 162 | 42 | 120 |  | 0.7 | 2 | 1 |  | V | V | V | V | UMA&Discrete |  | 0 |  |  | 0 | 0 | 0 | 0 | 0 | 0 | 0 | 0 |  | 0 | 0
586 | 05 Standard Interface | 06 Part | 21 面板灯效测试 | H110 灯效测试 | P2 | 2016-04-13 | DQA | 12 | 12 | 0 |  | 0.2 | 0 | 1 |  | V | V | V | V | UMA&Discrete |  | 0 |  |  | 0 | 0 | 0 | 0 | 0 | 0 | 0 | 0 |  | 0 | 0
587 | 05 Standard Interface | 06 Part | 21 面板灯效测试 | 拯救者 Y530Cube-19ICB灯效 | P2 | 2018-01-04 | DQA | 270 | 30 | 240 |  | 0.5 | 4 | 1 |  | V | V | V | V | UMA&Discrete |  | 0 |  |  | 0 | 0 | 0 | 0 | 0 | 0 | 0 | 0 |  | 0 | 0
588 | 05 Standard Interface | 06 Part | 21 面板灯效测试 | Lenovo Legion T530-28ICB&拯救者 极MAX-28APR灯效 | P2 | 2018-01-04 | DQA | 282 | 42 | 240 |  | 0.7 | 4 | 1 |  | V | V | V | V | UMA&Discrete |  | 0 |  |  | 0 | 0 | 0 | 0 | 0 | 0 | 0 | 0 |  | 0 | 0
589 | 05 Standard Interface | 06 Part | 21 面板灯效测试 | 刃7000-28ICB灯效 | P2 | 2018-01-04 | DQA | 276 | 36 | 240 |  | 0.6 | 4 | 1 |  | V | V | V | V | UMA&Discrete |  | 0 |  |  | 0 | 0 | 0 | 0 | 0 | 0 | 0 | 0 |  | 0 | 0
590 | 05 Standard Interface | 06 Part | 21 面板灯效测试 | IdeaCentre G5 14IMB05 灯效 | P2 | 2019-10-16 | DQA | 12 | 12 | 0 |  | 12 | 0 | 1 |  | V | V | V | V | UMA&Discrete |  | 0 |  |  | 0 | 0 | 0 | 0 | 0 | 0 | 0 | 0 |  | 0 | 0
591 | 05 Standard Interface | 06 Part | 22 X-box | Driver install | P2 | 2017-07-20 | DQA | 12 | 6 | 6 |  | 0.1 | 0.1 | 1 |  | V | V | V | V | UMA&Discrete |  | 0 |  |  | 0 | 0 | 0 | 0 | 0 | 0 | 0 | 0 |  | 0 | 0
592 | 05 Standard Interface | 06 Part | 22 X-box | 无线配对 | P2 | 2017-07-20 | DQA | 18 | 12 | 6 |  | 0.2 | 0.1 | 1 |  | V | V | V | V | UMA&Discrete |  | 0 |  |  | 0 | 0 | 0 | 0 | 0 | 0 | 0 | 0 |  | 0 | 0
593 | 05 Standard Interface | 06 Part | 22 X-box | Function test | P2 | 2017-07-20 | DQA | 6 | 6 | 0 |  | 0.1 | 0 | 1 |  | V | V | V | V | UMA&Discrete |  | 0 |  |  | 0 | 0 | 0 | 0 | 0 | 0 | 0 | 0 |  | 0 | 0
594 | 05 Standard Interface | 06 Part | 22 X-box | Gaming test | P2 | 2017-10-09 | DQA | 240 | 180 | 60 |  | 3 | 1 | 1 |  | V | V | V | V | UMA&Discrete |  | 0 |  |  | 0 | 0 | 0 | 0 | 0 | 0 | 0 | 0 |  | 0 | 0
595 | 05 Standard Interface | 06 Part | 22 X-box | 有效距离测试 | P2 | 2017-10-09 | DQA | 24 | 18 | 6 |  | 0.3 | 0.1 | 1 |  | V | V | V | V | UMA&Discrete |  | 0 |  |  | 0 | 0 | 0 | 0 | 0 | 0 | 0 | 0 |  | 0 | 0
596 | 05 Standard Interface | 06 Part | Thunderbolt card | Basic function/Driver test | P2 | 2018-07-24 | DQA | 36 | 36 | 0 |  | 0.6 | 0 | 1 |  | V | V | V | V | All TBT connector source |  | 0 |  |  | 0 | 0 | 0 | 0 | 0 | 0 | 0 | 0 |  | 0 | 0
597 | 05 Standard Interface | 06 Part | Thunderbolt card | USB3.1 Gen2 | P2 | 2017-10-09 | DQA | 42 | 42 | 0 |  | 0.7 | 0 | 1 |  | V | V | V | V | All TBT connector source |  | 0 |  |  | 0 | 0 | 0 | 0 | 0 | 0 | 0 | 0 |  | 0 | 0
598 | 05 Standard Interface | 06 Part | Thunderbolt card | PCIE-TBT storage | P2 | 2017-10-09 | DQA | 54 | 54 | 0 |  | 0.9 | 0 | 1 |  | V | V | V | V | All TBT connector source |  | 0 |  |  | 0 | 0 | 0 | 0 | 0 | 0 | 0 | 0 |  | 0 | 0
599 | 05 Standard Interface | 06 Part | Thunderbolt card | DP1.2 | P2 | 2017-10-09 | DQA | 192 | 192 | 0 |  | 3.2 | 0 | 1 |  | V | V | V | V | All TBT connector source |  | 0 |  |  | 0 | 0 | 0 | 0 | 0 | 0 | 0 | 0 |  | 0 | 0
600 | 05 Standard Interface | 06 Part | Thunderbolt card | Performance test | P2 | 2017-10-09 | DQA | 240 | 156 | 84 |  | 2.6 | 1.4 | 1 |  | V | V | V | V | All TBT connector source |  | 0 |  |  | 0 | 0 | 0 | 0 | 0 | 0 | 0 | 0 |  | 0 | 0
601 | 05 Standard Interface | 06 Part | Thunderbolt card | Compatibilty/ Thunderbolt3 dock | P2 | 2017-10-09 | DQA | 54 | 54 | 0 |  | 0.9 | 0 | 1 |  | V | V | V | V | All TBT connector source |  | 0 |  |  | 0 | 0 | 0 | 0 | 0 | 0 | 0 | 0 |  | 0 | 0
602 | 05 Standard Interface | 06 Part | Thunderbolt card | Stability/ Thunderbolt Stress test | P2 | 2019-09-20 | DQA | 1626 | 66 | 1560 |  | 1.1 | 26 | 1 |  | V | V | V | V | All TBT connector source |  | 0 |  |  | 0 | 0 | 0 | 0 | 0 | 0 | 0 | 0 |  | 0 | 0
603 | 05 Standard Interface | 06 Part | 24 E-lock | E-lock function | P2 | 2017-11-23 | DQA | 42 | 42 | 0 |  | 0.7 | 0 | 1 |  | V | V | V | V | All E-Lock connector source |  | 0 |  |  | 0 | 0 | 0 | 0 | 0 | 0 | 0 | 0 |  | 0 | 0
604 | 05 Standard Interface | 06 Part | Fingerprint Power On | Driver test | P2 | 2019-09-29 | DQA | 36 | 36 | 0 |  | 0.6 | 0 | 1 |  | V | V | V | V | All finger print source |  | 0 |  |  | 0 | 0 | 0 | 0 | 0 | 0 | 0 | 0 |  | 0 | 0
605 | 05 Standard Interface | 06 Part | Fingerprint Power On | FP Function test | P2 | 2019-09-29 | DQA | 36 | 36 | 0 |  | 0.6 | 0 | 1 |  | V | V | V | V | All finger print source |  | 0 |  |  | 0 | 0 | 0 | 0 | 0 | 0 | 0 | 0 |  | 0 | 0
606 | 05 Standard Interface | 06 Part | Fingerprint Power On | FP LED check | P2 | 2019-09-29 | DQA | 60 | 60 | 0 |  | 1 | 0 | 1 |  | V | V | V | V | All finger print source |  | 0 |  |  | 0 | 0 | 0 | 0 | 0 | 0 | 0 | 0 |  | 0 | 0
607 | 05 Standard Interface | 06 Part | Fingerprint Power On | Power management | P2 | 2019-09-29 | DQA | 9 | 9 | 0 |  | 0.15 | 0 | 1 |  | V | V | V | V | All finger print source |  | 0 |  |  | 0 | 0 | 0 | 0 | 0 | 0 | 0 | 0 |  | 0 | 0
608 | 05 Standard Interface | 06 Part | Fingerprint Power On | Stress test | P2 | 2019-09-29 | DQA | 96 | 6 | 90 |  | 0.1 | 1.5 | 1 |  | V | V | V | V | All finger print source |  | 0 |  |  | 0 | 0 | 0 | 0 | 0 | 0 | 0 | 0 |  | 0 | 0
06 Communication | [6 empty] | .Hrs | 527.04 | 105.09 | 421.95 | 0 | 97.27 | 419.35 |  |  | 0 | 0 | 0 | 0 | 0 |  | 0 |  |  |  | 0 |  | 0 |  | 0 |  | 0 |  |  | 0 | [12 empty] | 0
[7 empty] | .Mins | 31622.4 | 6305.4 | 25317 | 0 | 5836.2 | 25161 |  |  | 0 | 0 | 0 | 0 | 0 |  | 0 |  |  |  | 0 |  | 0 |  | 0 |  | 0 |  |  | 0 | [12 empty] | 0
609 | 06 Communication | 01 Ethernet | 01 10M/100M/1000M Ethernet | LAN driver | P1 | 2016-09-19 | DQA | 84 | 84 | 0 |  | 1.4 | 0 | 1 |  | V | V | V | V | All LAN chip source |  | 0 |  |  | 0 | 0 | 0 | 0 | 0 | 0 | 0 | 0 |  | 0 | 0
610 | 06 Communication | 01 Ethernet | 01 10M/100M/1000M Ethernet | Performance | P1 | 2019-05-27 | DQA | 510 | 30 | 480 |  | 0.3 | 8 | 1 |  | V | V | V | V | All LAN chip source |  | 0 |  |  | 0 | 0 | 0 | 0 | 0 | 0 | 0 | 0 |  | 0 | 0
611 | 06 Communication | 01 Ethernet | 01 10M/100M/1000M Ethernet | LAN IPv6 Test | P1 | 2015-12-31 | DQA | 42 | 42 | 0 |  | 0.7 | 0 | 1 |  | V | V | V | V | All LAN chip source |  | 0 |  |  | 0 | 0 | 0 | 0 | 0 | 0 | 0 | 0 |  | 0 | 0
612 | 06 Communication | 01 Ethernet | 01 10M/100M/1000M Ethernet | PXE Boot Function | P1 | 2017-09-08 | DQA | 12 | 12 | 0 |  | 0.2 | 0 | 1 |  | V | V | V | V | All LAN chip source |  | 0 |  |  | 0 | 0 | 0 | 0 | 0 | 0 | 0 | 0 |  | 0 | 0
613 | 06 Communication | 01 Ethernet | 01 10M/100M/1000M Ethernet | Stability | P1 | 2019-09-04 | DQA | 2904 | 24 | 2880 |  | 0.4 | 48 | 1 |  | V | V | V | V | All LAN chip source |  | 0 |  |  | 0 | 0 | 0 | 0 | 0 | 0 | 0 | 0 |  | 0 | 0
614 | 06 Communication | 01 Ethernet | 01 10M/100M/1000M Ethernet | Intel I350-T4(I350-T2) 4 Ports(2 Ports) Ethernet Card Function Test | P1 | 2017-11-13 | DQA | 582 | 102 | 480 |  | 1.7 | 8 | 1 |  | V | V | V | V | All LAN chip source |  | 0 |  |  | 0 | 0 | 0 | 0 | 0 | 0 | 0 | 0 |  | 0 | 0
615 | 06 Communication | 01 Ethernet | 01 10M/100M/1000M Ethernet | Killer LAN function test | P1 | 2016-05-27 | DQA | 558 | 489 | 69 |  | 5.75 | 1.15 | 1 |  | V | V | V | V | All LAN chip source |  | 0 |  |  | 0 | 0 | 0 | 0 | 0 | 0 | 0 | 0 |  | 0 | 0
616 | 06 Communication | 01 Ethernet | 01 10M/100M/1000M Ethernet | Dragon LAN(realtek 8118AS) Function(一般,gaming pc 才会上此芯片的onboard lan) | P1 | 2018-07-17 | DQA | 48 | 48 | 0 |  | 0.8 | 0 | 1 |  | V | V | V | V | All LAN chip source |  | 0 |  |  | 0 | 0 | 0 | 0 | 0 | 0 | 0 | 0 |  | 0 | 0
617 | 06 Communication | 01 Ethernet | 02 DASH（Realtek 网卡才需要测试--->Realtek 支持dash网卡，且MRD有要求才需要测试） | Test entry | P1 | 2019-08-12 | DQA | 30 | 30 | 0 |  | 0.3 | 0 | 1 |  | V | V | V | V | All LAN chip source |  | 0 |  |  | 0 | 0 | 0 | 0 | 0 | 0 | 0 | 0 |  | 0 | 0
618 | 06 Communication | 01 Ethernet | 02 DASH（Realtek 网卡才需要测试--->Realtek 支持dash网卡，且MRD有要求才需要测试） | DASH info. Check | P1 | 2018-08-16 | DQA | 54 | 54 | 0 |  | 0.9 | 0 | 1 |  | V | V | V | V | All LAN chip source |  | 0 |  |  | 0 | 0 | 0 | 0 | 0 | 0 | 0 | 0 |  | 0 | 0
619 | 06 Communication | 01 Ethernet | 02 DASH（Realtek 网卡才需要测试--->Realtek 支持dash网卡，且MRD有要求才需要测试） | Remote control | P1 | 2018-08-16 | DQA | 60 | 60 | 0 |  | 1 | 0 | 1 |  | V | V | V | V | All LAN chip source |  | 0 |  |  | 0 | 0 | 0 | 0 | 0 | 0 | 0 | 0 |  | 0 | 0
620 | 06 Communication | 01 Ethernet | 02 DASH（Realtek 网卡才需要测试--->Realtek 支持dash网卡，且MRD有要求才需要测试） | Event Listening | P1 | 2018-08-16 | DQA | 24 | 24 | 0 |  | 0.4 | 0 | 1 |  | V | V | V | V | All LAN chip source |  | 0 |  |  | 0 | 0 | 0 | 0 | 0 | 0 | 0 | 0 |  | 0 | 0
621 | 06 Communication | 01 Ethernet | 02 DASH（Realtek 网卡才需要测试--->Realtek 支持dash网卡，且MRD有要求才需要测试） | Accounts | P1 | 2018-08-16 | DQA | 48 | 48 | 0 |  | 0.8 | 0 | 1 |  | V | V | V | V | All LAN chip source |  | 0 |  |  | 0 | 0 | 0 | 0 | 0 | 0 | 0 | 0 |  | 0 | 0
622 | 06 Communication | 01 Ethernet | 04 ASF（MRD明确 支持才需要测试） | ASF Function | P1 | 2014-12-22 | DQA | 258 | 258 | 0 |  | 4.3 | 0 | 1 |  | V | V | V | V | All LAN chip source |  | 0 |  |  | 0 | 0 | 0 | 0 | 0 | 0 | 0 | 0 |  | 0 | 0
623 | 06 Communication | 01 Ethernet | 05 Function User Scenario Test | 网络环境体验 | P1 | 2016-08-30 | DQA | 246 | 114 | 132 |  | 1.9 | 2.2 | 1 |  | V | V | V | V | All LAN chip source |  | 0 |  |  | 0 | 0 | 0 | 0 | 0 | 0 | 0 | 0 |  | 0 | 0
624 | 06 Communication | 01 Ethernet | 05 Function User Scenario Test | Linux for Lan | P1 | 2018-07-17 | DQA | 204 | 84 | 120 |  | 1.4 | 2 | 1 |  | V | V | V | V | All LAN chip source |  | 0 |  |  | 0 | 0 | 0 | 0 | 0 | 0 | 0 | 0 |  | 0 | 0
625 | 06 Communication | 02 Wi-Fi | 01 Test Requirements(Must read) | Test Requirements(Must read) | P1 | 2015-11-26 | DQA | 12 | 12 | 0 |  | 0.2 | 0 | 2 |  | V | V | V | V | All WLAN card vendor |  | 0 |  |  | 0 | 0 | 0 | 0 | 0 | 0 | 0 | 0 |  | 0 | 0
626 | 06 Communication | 02 Wi-Fi | 02 Wi-Fi Common Test | Wi-Fi Driver Test | P1 | 2018-03-13 | DQA | 96 | 96 | 0 |  | 1.6 | 0 | 2 | Y | V | V | V | V | All WLAN card vendor |  | 0 |  |  | 0 | 0 | 0 | 0 | 0 | 0 | 1 | 0 |  | 0 | 0
627 | 06 Communication | 02 Wi-Fi | 02 Wi-Fi Common Test | Encryption | P1 | 2016-03-23 | DQA | 159 | 159 | 0 |  | 2.65 | 0 | 2 |  | V | V | V | V | All WLAN card vendor |  | 0 |  |  | 0 | 0 | 0 | 0 | 0 | 0 | 0 | 0 |  | 0 | 0
628 | 06 Communication | 02 Wi-Fi | 02 Wi-Fi Common Test | Device Check | P1 | 2017-10-09 | DQA | 54 | 54 | 0 |  | 0.9 | 0 | 2 |  | V | V | V | V | All WLAN card vendor |  | 0 |  |  | 0 | 0 | 0 | 0 | 0 | 0 | 0 | 0 |  | 0 | 0
629 | 06 Communication | 02 Wi-Fi | 03 802.11 b_g and 802.11a | Internet function | P1 | 2015-08-11 | DQA | 258 | 18 | 240 |  | 0.3 | 4 | 2 |  | V | V | V | V | All WLAN card vendor |  | 0 |  |  | 0 | 0 | 0 | 0 | 0 | 0 | 0 | 0 |  | 0 | 0
630 | 06 Communication | 02 Wi-Fi | 03 802.11 b_g and 802.11a | WIFI Direct | P1 | 2017-02-23 | DQA | 36 | 36 | 0 |  | 0.6 | 0 | 2 |  | V | V | V | V | All WLAN card vendor |  | 0 |  |  | 0 | 0 | 0 | 0 | 0 | 0 | 0 | 0 |  | 0 | 0
631 | 06 Communication | 02 Wi-Fi | 03 802.11 b_g and 802.11a | Wireless devices coexistence | P1 | 2019-11-26 | DQA | 48 | 48 | 0 |  | 0.5 | 0 | 1 |  | V | V | V | V | All WLAN card vendor |  | 0 |  |  | 0 | 0 | 0 | 0 | 0 | 0 | 0 | 0 |  | 0 | 0
632 | 06 Communication | 02 Wi-Fi | 04 802.11 n | Internet function | P1 | 2015-08-11 | DQA | 270 | 30 | 240 |  | 0.5 | 4 | 2 |  | V | V | V | V | All WLAN card vendor |  | 0 |  |  | 0 | 0 | 0 | 0 | 0 | 0 | 0 | 0 |  | 0 | 0
633 | 06 Communication | 02 Wi-Fi | 04 802.11 n | AP Router transition | P1 | 2015-08-14 | DQA | 18 | 18 | 0 |  | 0.3 | 0 | 2 |  | V | V | V | V | All WLAN card vendor |  | 0 |  |  | 0 | 0 | 0 | 0 | 0 | 0 | 0 | 0 |  | 0 | 0
634 | 06 Communication | 02 Wi-Fi | 04 802.11 n | Power management | P1 | 2019-09-04 | DQA | 42 | 42 | 0 |  | 0.7 | 0 | 2 |  | V | V | V | V | All WLAN card vendor |  | 0 |  |  | 0 | 0 | 0 | 0 | 0 | 0 | 0 | 0 |  | 0 | 0
635 | 06 Communication | 02 Wi-Fi | 04 802.11 n | Wireless devices coexistence | P1 | 2019-11-26 | DQA | 30 | 30 | 0 |  | 0.5 | 0 | 2 |  | V | V | V | V | All WLAN card vendor |  | 0 |  |  | 0 | 0 | 0 | 0 | 0 | 0 | 0 | 0 |  | 0 | 0
636 | 06 Communication | 02 Wi-Fi | 04 802.11 n | Connection Build | P1 | 2018-04-04 | DQA | 60 | 60 | 0 |  | 1 | 0 | 2 |  | V | V | V | V | All WLAN card vendor |  | 0 |  |  | 0 | 0 | 0 | 0 | 0 | 0 | 0 | 0 |  | 0 | 0
637 | 06 Communication | 02 Wi-Fi | 04 802.11 n | Reliability(File transfer&Performance) | P1 | 2019-05-21 | DQA | 1002 | 42 | 960 |  | 0.7 | 16 | 2 |  | V | V | V | V | All WLAN card vendor |  | 0 |  |  | 0 | 0 | 0 | 0 | 0 | 0 | 0 | 0 |  | 0 | 0
638 | 06 Communication | 02 Wi-Fi | 05 802.11 ac | Connection Build | P1 | 2017-02-23 | DQA | 330 | 270 | 60 |  | 4.5 | 1 | 2 |  | V | V | V | V | All WLAN card vendor |  | 0 |  |  | 0 | 0 | 0 | 0 | 0 | 0 | 0 | 0 |  | 0 | 0
639 | 06 Communication | 02 Wi-Fi | 05 802.11 ac | Internet function | P1 | 2015-08-11 | DQA | 270 | 30 | 240 |  | 0.5 | 4 | 2 |  | V | V | V | V | All WLAN card vendor |  | 0 |  |  | 0 | 0 | 0 | 0 | 0 | 0 | 0 | 0 |  | 0 | 0
640 | 06 Communication | 02 Wi-Fi | 05 802.11 ac | AP Router transition | P1 | 2015-08-14 | DQA | 18 | 18 | 0 |  | 0.3 | 0 | 2 |  | V | V | V | V | All WLAN card vendor |  | 0 |  |  | 0 | 0 | 0 | 0 | 0 | 0 | 0 | 0 |  | 0 | 0
641 | 06 Communication | 02 Wi-Fi | 05 802.11 ac | Power management | P1 | 2019-09-04 | DQA | 42 | 42 | 0 |  | 0.5 | 0 | 2 |  | V | V | V | V | All WLAN card vendor |  | 0 |  |  | 0 | 0 | 0 | 0 | 0 | 0 | 0 | 0 |  | 0 | 0
642 | 06 Communication | 02 Wi-Fi | 05 802.11 ac | Wireless devices coexistence | P1 | 2019-11-26 | DQA | 30 | 30 | 0 |  | 0.5 | 0 | 2 |  | V | V | V | V | All WLAN card vendor |  | 0 |  |  | 0 | 0 | 0 | 0 | 0 | 0 | 0 | 0 |  | 0 | 0
643 | 06 Communication | 02 Wi-Fi | 05 802.11 ac | Reliability(File transfer&Performance1) | P1 | 2019-05-21 | DQA | 486 | 6 | 480 |  | 0.1 | 8 | 2 |  | V | V | V | V | All WLAN card vendor |  | 0 |  |  | 0 | 0 | 0 | 0 | 0 | 0 | 0 | 0 |  | 0 | 0
644 | 06 Communication | 02 Wi-Fi | 05 802.11 ac | Reliability(File transfer&Performance2) | P1 | 2017-12-07 | DQA | 510 | 30 | 480 |  | 0.5 | 8 | 2 |  | V | V | V | V | All WLAN card vendor |  | 0 |  |  | 0 | 0 | 0 | 0 | 0 | 0 | 0 | 0 |  | 0 | 0
645 | 06 Communication | 02 Wi-Fi | 05 802.11 ac | MU-MIMO | P1 | 2019-06-27 | DQA | 30 | 30 | 0 |  | 0.5 | 0 | 2 |  | V | V | V | V | All WLAN card vendor |  | 0 |  |  | 0 | 0 | 0 | 0 | 0 | 0 | 0 | 0 |  | 0 | 0
646 | 06 Communication | 02 Wi-Fi | 802.11 ax | Connection Build | P1 | 2019-09-05 | DQA | 60 | 60 | 0 |  | 1 | 0 | 2 |  | V | V | V | V | All WLAN card vendor |  | 0 |  |  | 0 | 0 | 0 | 0 | 0 | 0 | 0 | 0 |  | 0 | 0
647 | 06 Communication | 02 Wi-Fi | 802.11 ax | Internet function | P1 | 2019-09-05 | DQA | 492 | 12 | 480 |  | 0.2 | 8 | 2 |  | V | V | V | V | All WLAN card vendor |  | 0 |  |  | 0 | 0 | 0 | 0 | 0 | 0 | 0 | 0 |  | 0 | 0
648 | 06 Communication | 02 Wi-Fi | 802.11 ax | AP Router transition | P1 | 2019-09-05 | DQA | 12 | 12 | 0 |  | 0.2 | 0 | 2 |  | V | V | V | V | All WLAN card vendor |  | 0 |  |  | 0 | 0 | 0 | 0 | 0 | 0 | 0 | 0 |  | 0 | 0
649 | 06 Communication | 02 Wi-Fi | 802.11 ax | Power management | P1 | 2019-09-05 | DQA | 30 | 30 | 0 |  | 0.5 | 0 | 2 |  | V | V | V | V | All WLAN card vendor |  | 0 |  |  | 0 | 0 | 0 | 0 | 0 | 0 | 0 | 0 |  | 0 | 0
650 | 06 Communication | 02 Wi-Fi | 802.11 ax | Wireless devices coexistence | P1 | 2019-09-05 | DQA | 60 | 60 | 0 |  | 1 | 0 | 2 |  | V | V | V | V | All WLAN card vendor |  | 0 |  |  | 0 | 0 | 0 | 0 | 0 | 0 | 0 | 0 |  | 0 | 0
651 | 06 Communication | 02 Wi-Fi | 802.11 ax | Reliability(File transfer&Performance1) | P1 | 2019-09-05 | DQA | 486 | 6 | 480 |  | 0.1 | 8 | 2 |  | V | V | V | V | All WLAN card vendor |  | 0 |  |  | 0 | 0 | 0 | 0 | 0 | 0 | 0 | 0 |  | 0 | 0
652 | 06 Communication | 02 Wi-Fi | 802.11 ax | Relative Performance | P1 | 2019-09-05 | DQA | 120 | 120 | 0 |  | 2 | 0 | 2 |  | V | V | V | V | All WLAN card vendor |  | 0 |  |  | 0 | 0 | 0 | 0 | 0 | 0 | 0 | 0 |  | 0 | 0
653 | 06 Communication | 02 Wi-Fi | 802.11 ax | 802.11ax MU-MIMO | P1 | 2019-09-06 | DQA | 30 | 30 | 0 |  | 0.5 | 0 | 2 |  | V | V | V | V | All WLAN card vendor |  | 0 |  |  | 0 | 0 | 0 | 0 | 0 | 0 | 0 | 0 |  | 0 | 0
654 | 06 Communication | 02 Wi-Fi | 07 WIFI Compatibility | Wifi icon in system tray | P1 | 2019-09-04 | DQA | 732 | 12 | 720 |  | 0.3 | 12 | 2 |  | V | V | V | V | All WLAN card vendor |  | 0 |  |  | 0 | 0 | 0 | 0 | 0 | 0 | 0 | 0 |  | 0 | 0
655 | 06 Communication | 02 Wi-Fi | 07 WIFI Compatibility | Wifi Mobile Hotspot | P1 | 2019-11-25 | DQA | 18 | 18 | 0 |  | 0.2 | 0 | 2 |  | V | V | V | V | All WLAN card vendor |  | 0 |  |  | 0 | 0 | 0 | 0 | 0 | 0 | 0 | 0 |  | 0 | 0
656 | 06 Communication | 02 Wi-Fi | 07 WIFI Compatibility | Wifi Airplane Mode | P1 | 2017-10-12 | DQA | 12 | 12 | 0 |  | 0.2 | 0 | 2 |  | V | V | V | V | All WLAN card vendor |  | 0 |  |  | 0 | 0 | 0 | 0 | 0 | 0 | 0 | 0 |  | 0 | 0
657 | 06 Communication | 02 Wi-Fi | 07 WIFI Compatibility | Devices Noise for Wifi Compatibility | P1 | 2015-05-13 | DQA | 216 | 216 | 0 |  | 2 | 0 | 2 |  | V | V | V | V | All WLAN card vendor |  | 0 |  |  | 0 | 0 | 0 | 0 | 0 | 0 | 0 | 0 |  | 0 | 0
658 | 06 Communication | 02 Wi-Fi | 08 Function User Scenario Test | 网络环境体验 | P1 | 2016-08-30 | DQA | 90 | 60 | 30 |  | 1 | 0.5 | 2 |  | V | V | V | V | All WLAN card vendor |  | 0 |  |  | 0 | 0 | 0 | 0 | 0 | 0 | 0 | 0 |  | 0 | 0
659 | 06 Communication | 02 Wi-Fi | 08 Function User Scenario Test | 随机接收器检查 | P1 | 2016-08-30 | DQA | 24 | 12 | 12 |  | 0.2 | 0.2 | 2 |  | V | V | V | V | All WLAN card vendor |  | 0 |  |  | 0 | 0 | 0 | 0 | 0 | 0 | 0 | 0 |  | 0 | 0
660 | 06 Communication | 02 Wi-Fi | 08 Function User Scenario Test | 休闲娱乐体验 | P1 | 2016-08-30 | DQA | 810 | 90 | 720 |  | 1.5 | 12 | 2 |  | V | V | V | V | All WLAN card vendor |  | 0 |  |  | 0 | 0 | 0 | 0 | 0 | 0 | 0 | 0 |  | 0 | 0
661 | 06 Communication | 02 Wi-Fi | 08 Function User Scenario Test | Stability | P1 | 2019-09-04 | DQA | 2904 | 24 | 2880 |  | 0.4 | 48 | 2 |  | V | V | V | V | All WLAN card vendor |  | 0 |  |  | 0 | 0 | 0 | 0 | 0 | 0 | 0 | 0 |  | 0 | 0
662 | 06 Communication | 02 Wi-Fi | 08 Function User Scenario Test | Linux for Wifi | P1 | 2018-04-12 | DQA | 72 | 66 | 6 |  | 1.1 | 0.1 | 2 |  | V | V | V | V | All WLAN card vendor |  | 0 |  |  | 0 | 0 | 0 | 0 | 0 | 0 | 0 | 0 |  | 0 | 0
663 | 06 Communication | 03 Zigbee | 01 Zigbee | 识别测试 | P1 | 2014-12-22 | DQA | 12 | 12 | 0 |  | 0.2 | 0 | 1 |  | V | V | V | V | All WLAN card vendor |  | 0 |  |  | 0 | 0 | 0 | 0 | 0 | 0 | 0 | 0 |  | 0 | 0
664 | 06 Communication | 03 Zigbee | 01 Zigbee | 组建Zigbee网络 | P1 | 2014-12-22 | DQA | 30 | 30 | 0 |  | 0.5 | 0 | 1 |  | V | V | V | V | All WLAN card vendor |  | 0 |  |  | 0 | 0 | 0 | 0 | 0 | 0 | 0 | 0 |  | 0 | 0
665 | 06 Communication | 03 Zigbee | 01 Zigbee | 测试 Zigbee模块,外围设备功能 | P1 | 2014-12-22 | DQA | 360 | 360 | 0 |  | 6 | 0 | 1 |  | V | V | V | V | All WLAN card vendor |  | 0 |  |  | 0 | 0 | 0 | 0 | 0 | 0 | 0 | 0 |  | 0 | 0
666 | 06 Communication | 03 Zigbee | 01 Zigbee | Q190 Zigbee网络系统的抗干扰能力测试 | P1 | 2014-12-22 | DQA | 30 | 30 | 0 |  | 0.5 | 0 | 1 |  | V | V | V | V | All WLAN card vendor |  | 0 |  |  | 0 | 0 | 0 | 0 | 0 | 0 | 0 | 0 |  | 0 | 0
667 | 06 Communication | 03 Zigbee | 01 Zigbee | 开关机,休眠唤醒测试 | P1 | 2014-12-22 | DQA | 30 | 30 | 0 |  | 0.5 | 0 | 1 |  | V | V | V | V | All WLAN card vendor |  | 0 |  |  | 0 | 0 | 0 | 0 | 0 | 0 | 0 | 0 |  | 0 | 0
668 | 06 Communication | 03 Zigbee | 01 Zigbee | Q190 Zigbee重载测试. | P1 | 2014-12-22 | DQA | 4332 | 12 | 4320 |  | 0.2 | 72 | 1 |  | V | V | V | V | All WLAN card vendor |  | 0 |  |  | 0 | 0 | 0 | 0 | 0 | 0 | 0 | 0 |  | 0 | 0
669 | 06 Communication | 04 Wireless Display | 01 Wireless Disply in(有wifi卡+Win10 就要测试. 注意: AMD Oland 核心GPU不支持, NV GT730不支持 | Basic Function Test | P2 | 2018-04-26 | DQA | 42 | 42 | 0 |  | 0.7 | 0 | 1 |  | V | V | V | V | All WLAN card vendor |  | 0 |  |  | 0 | 0 | 0 | 0 | 0 | 0 | 0 | 0 |  | 0 | 0
670 | 06 Communication | 04 Wireless Display | 01 Wireless Disply in(有wifi卡+Win10 就要测试. 注意: AMD Oland 核心GPU不支持, NV GT730不支持 | Power Management Test | P2 | 2019-09-04 | DQA | 30 | 30 | 0 |  | 0.5 | 0 | 1 |  | V | V | V | V | All WLAN card vendor |  | 0 |  |  | 0 | 0 | 0 | 0 | 0 | 0 | 0 | 0 |  | 0 | 0
671 | 06 Communication | 04 Wireless Display | 01 Wireless Disply in(有wifi卡+Win10 就要测试. 注意: AMD Oland 核心GPU不支持, NV GT730不支持 | Performance Test | P2 | 2017-11-10 | DQA | 30 | 30 | 0 |  | 0.5 | 0 | 1 |  | V | V | V | V | All WLAN card vendor |  | 0 |  |  | 0 | 0 | 0 | 0 | 0 | 0 | 0 | 0 |  | 0 | 0
672 | 06 Communication | 04 Wireless Display | 01 Wireless Disply in(有wifi卡+Win10 就要测试. 注意: AMD Oland 核心GPU不支持, NV GT730不支持 | Support UIBC | P2 | 2017-12-18 | DQA | 222 | 42 | 180 |  | 0.7 | 3 | 1 |  | V | V | V | V | All WLAN card vendor |  | 0 |  |  | 0 | 0 | 0 | 0 | 0 | 0 | 0 | 0 |  | 0 | 0
673 | 06 Communication | 04 Wireless Display | Wireless Display Out(有wifi卡+Win10 就要测试. 注意: AMD Oland 核心GPU不支持, NV GT730不支持) | Test Tool for Display Out(Must check) | P2 | 2019-09-23 | DQA | 0.6 | 0.6 | 0 |  | 0.01 | 0 | 1 |  | V | V | V | V | All WLAN card vendor |  | 0 |  |  | 0 | 0 | 0 | 0 | 0 | 0 | 0 | 0 |  | 0 | 0
674 | 06 Communication | 04 Wireless Display | Wireless Display Out(有wifi卡+Win10 就要测试. 注意: AMD Oland 核心GPU不支持, NV GT730不支持) | Connect test for Win10 | P2 | 2018-04-26 | DQA | 18 | 18 | 0 |  | 0.3 | 0 | 1 |  | V | V | V | V | All WLAN card vendor |  | 0 |  |  | 0 | 0 | 0 | 0 | 0 | 0 | 0 | 0 |  | 0 | 0
675 | 06 Communication | 04 Wireless Display | Wireless Display Out(有wifi卡+Win10 就要测试. 注意: AMD Oland 核心GPU不支持, NV GT730不支持) | Audio Test by Wireless Display | P2 | 2017-10-12 | DQA | 30 | 30 | 0 |  | 0.5 | 0 | 1 |  | V | V | V | V | All WLAN card vendor |  | 0 |  |  | 0 | 0 | 0 | 0 | 0 | 0 | 0 | 0 |  | 0 | 0
676 | 06 Communication | 04 Wireless Display | Wireless Display Out(有wifi卡+Win10 就要测试. 注意: AMD Oland 核心GPU不支持, NV GT730不支持) | Display mode (Clone Extend Single 3 pip Display) | P2 | 2019-09-04 | DQA | 120 | 120 | 0 |  | 2 | 0 | 1 |  | V | V | V | V | All WLAN card vendor |  | 0 |  |  | 0 | 0 | 0 | 0 | 0 | 0 | 0 | 0 |  | 0 | 0
677 | 06 Communication | 04 Wireless Display | Wireless Display Out(有wifi卡+Win10 就要测试. 注意: AMD Oland 核心GPU不支持, NV GT730不支持) | 2.4G 和 5G Switch Test | P2 | 2017-10-09 | DQA | 18 | 18 | 0 |  | 0.3 | 0 | 1 |  | V | V | V | V | All WLAN card vendor |  | 0 |  |  | 0 | 0 | 0 | 0 | 0 | 0 | 0 | 0 |  | 0 | 0
678 | 06 Communication | 04 Wireless Display | Wireless Display Out(有wifi卡+Win10 就要测试. 注意: AMD Oland 核心GPU不支持, NV GT730不支持) | Delay timetest | P2 | 2017-10-12 | DQA | 24 | 24 | 0 |  | 0.4 | 0 | 1 |  | V | V | V | V | All WLAN card vendor |  | 0 |  |  | 0 | 0 | 0 | 0 | 0 | 0 | 0 | 0 |  | 0 | 0
679 | 06 Communication | 04 Wireless Display | Wireless Display Out(有wifi卡+Win10 就要测试. 注意: AMD Oland 核心GPU不支持, NV GT730不支持) | Stress test | P2 | 2017-10-09 | DQA | 276 | 36 | 240 |  | 0.6 | 4 | 1 |  | V | V | V | V | All WLAN card vendor |  | 0 |  |  | 0 | 0 | 0 | 0 | 0 | 0 | 0 | 0 |  | 0 | 0
680 | 06 Communication | 04 Wireless Display | 03 WiHD | Connect | P2 | 2016-01-06 | DQA | 9 | 9 | 0 |  | 0.15 | 0 | 1 |  | V | V | V | V | All WLAN card vendor |  | 0 |  |  | 0 | 0 | 0 | 0 | 0 | 0 | 0 | 0 |  | 0 | 0
681 | 06 Communication | 04 Wireless Display | 03 WiHD | Resolution | P2 | 2015-12-09 | DQA | 9 | 9 | 0 |  | 0.15 | 0 | 1 |  | V | V | V | V | All WLAN card vendor |  | 0 |  |  | 0 | 0 | 0 | 0 | 0 | 0 | 0 | 0 |  | 0 | 0
682 | 06 Communication | 04 Wireless Display | 03 WiHD | Video Playback | P2 | 2015-12-09 | DQA | 12 | 12 | 0 |  | 0.2 | 0 | 1 |  | V | V | V | V | All WLAN card vendor |  | 0 |  |  | 0 | 0 | 0 | 0 | 0 | 0 | 0 | 0 |  | 0 | 0
683 | 06 Communication | 04 Wireless Display | 03 WiHD | Plug out /Connect drop off test | P2 | 2015-12-07 | DQA | 21 | 21 | 0 |  | 0.35 | 0 | 1 |  | V | V | V | V | All WLAN card vendor |  | 0 |  |  | 0 | 0 | 0 | 0 | 0 | 0 | 0 | 0 |  | 0 | 0
684 | 06 Communication | 04 Wireless Display | 03 WiHD | S3\S4 power on off Test | P2 | 2015-12-07 | DQA | 30 | 30 | 0 |  | 0.5 | 0 | 1 |  | V | V | V | V | All WLAN card vendor |  | 0 |  |  | 0 | 0 | 0 | 0 | 0 | 0 | 0 | 0 |  | 0 | 0
685 | 06 Communication | 04 Wireless Display | 03 WiHD | Latency Time | P2 | 2015-12-07 | DQA | 24 | 24 | 0 |  | 0.4 | 0 | 1 |  | V | V | V | V | All WLAN card vendor |  | 0 |  |  | 0 | 0 | 0 | 0 | 0 | 0 | 0 | 0 |  | 0 | 0
686 | 06 Communication | 04 Wireless Display | 03 WiHD | Stess test | P2 | 2015-12-07 | DQA | 486 | 6 | 480 |  | 0.05 | 8 | 1 |  | V | V | V | V | All WLAN card vendor |  | 0 |  |  | 0 | 0 | 0 | 0 | 0 | 0 | 0 | 0 |  | 0 | 0
687 | 06 Communication | 04 Wireless Display | 03 WiHD | Disturb Test | P2 | 2015-12-07 | DQA | 27 | 27 | 0 |  | 0.45 | 0 | 1 |  | V | V | V | V | All WLAN card vendor |  | 0 |  |  | 0 | 0 | 0 | 0 | 0 | 0 | 0 | 0 |  | 0 | 0
688 | 06 Communication | 04 Wireless Display | 03 WiHD | Compatibility test | P2 | 2015-12-31 | DQA | 25.8 | 25.8 | 0 |  | 0.43 | 0 | 1 |  | V | V | V | V | All WLAN card vendor |  | 0 |  |  | 0 | 0 | 0 | 0 | 0 | 0 | 0 | 0 |  | 0 | 0
689 | 06 Communication | 05 Bluetooth | 01 Function Test | Bluetooth Driver Test | P1 | 2016-08-01 | DQA | 78 | 78 | 0 |  | 1.3 | 0 | 1 | Y | V | V | V | V | All WLAN card vendor |  | 0 |  |  | 0 | 0 | 0 | 0 | 0 | 0 | 1 | 0 |  | 0 | 0
690 | 06 Communication | 05 Bluetooth | 01 Function Test | Bluetooth Enable/Disable | P1 | 2018-04-12 | DQA | 30 | 30 | 0 |  | 0.5 | 0 | 1 |  | V | V | V | V | All WLAN card vendor |  | 0 |  |  | 0 | 0 | 0 | 0 | 0 | 0 | 0 | 0 |  | 0 | 0
691 | 06 Communication | 05 Bluetooth | 01 Function Test | Bluetooth 3.0\4.0 Function | P1 | 2015-11-11 | DQA | 66 | 66 | 0 |  | 1.1 | 0 | 1 |  | V | V | V | V | All WLAN card vendor |  | 0 |  |  | 0 | 0 | 0 | 0 | 0 | 0 | 0 | 0 |  | 0 | 0
692 | 06 Communication | 05 Bluetooth | 01 Function Test | Bluetooth Performance | P1 | 2017-09-18 | DQA | 144 | 24 | 120 |  | 0.4 | 2 | 1 |  | V | V | V | V | All WLAN card vendor |  | 0 |  |  | 0 | 0 | 0 | 0 | 0 | 0 | 0 | 0 |  | 0 | 0
693 | 06 Communication | 05 Bluetooth | 03 BT Compatibility | Compatibility with OS | P1 | 2019-09-04 | DQA | 60 | 60 | 0 |  | 0.7 | 0 | 1 |  | V | V | V | V | All WLAN card vendor |  | 0 |  |  | 0 | 0 | 0 | 0 | 0 | 0 | 0 | 0 |  | 0 | 0
694 | 06 Communication | 05 Bluetooth | 03 BT Compatibility | BT Speaker(for AIO940 以及包含内置BT Speaker的产品) | P1 | 2019-09-04 | DQA | 90 | 90 | 0 |  | 1.5 | 0 | 1 |  | V | V | V | V | All WLAN card vendor |  | 0 |  |  | 0 | 0 | 0 | 0 | 0 | 0 | 0 | 0 |  | 0 | 0
695 | 06 Communication | 05 Bluetooth | 03 Function User Scenario Test | 日常蓝牙音箱交叉使用场景检查 | P1 | 2017-03-31 | DQA | 66 | 36 | 30 |  | 0.6 | 0.5 | 1 |  | V | V | V | V | All WLAN card vendor |  | 0 |  |  | 0 | 0 | 0 | 0 | 0 | 0 | 0 | 0 |  | 0 | 0
696 | 06 Communication | 05 Bluetooth | Linux for BT | Linux-BT Connect | P1 | 2018-04-12 | DQA | 18 | 18 | 0 |  | 0.3 | 0 | 1 |  | V | V | V | V | All WLAN card vendor |  | 0 |  |  | 0 | 0 | 0 | 0 | 0 | 0 | 0 | 0 |  | 0 | 0
697 | 06 Communication | 06 WWAN | 01 WWAN common test | Driver Test | P1 | 2019-06-20 | DQA | 66 | 66 | 0 |  | 1.1 | 0 | 1 |  | V | V | V | V | All WLAN card vendor |  | 0 |  |  | 0 | 0 | 0 | 0 | 0 | 0 | 0 | 0 |  | 0 | 0
698 | 06 Communication | 06 WWAN | 01 WWAN common test | Device check test | P1 | 2019-06-20 | DQA | 48 | 48 | 0 |  | 0.8 | 0 | 1 |  | V | V | V | V | All WLAN card vendor |  | 0 |  |  | 0 | 0 | 0 | 0 | 0 | 0 | 0 | 0 |  | 0 | 0
699 | 06 Communication | 06 WWAN | 01 WWAN common test | Connectivity Test | P1 | 2019-06-20 | DQA | 138 | 138 | 0 |  | 2.3 | 0 | 1 |  | V | V | V | V | All WLAN card vendor |  | 0 |  |  | 0 | 0 | 0 | 0 | 0 | 0 | 0 | 0 |  | 0 | 0
700 | 06 Communication | 06 WWAN | 02 WWAN SIM Card Test | SIM Card Common Test | P1 | 2019-06-20 | DQA | 24 | 24 | 0 |  | 0.4 | 0 | 1 |  | V | V | V | V | All WLAN card vendor |  | 0 |  |  | 0 | 0 | 0 | 0 | 0 | 0 | 0 | 0 |  | 0 | 0
701 | 06 Communication | 06 WWAN | 03 WWAN Compatibility Test | WWAN Compatibility Test | P1 | 2019-06-20 | DQA | 48 | 48 | 0 |  | 0.8 | 0 | 1 |  | V | V | V | V | All WLAN card vendor |  | 0 |  |  | 0 | 0 | 0 | 0 | 0 | 0 | 0 | 0 |  | 0 | 0
702 | 06 Communication | 06 WWAN | 04 WWAN User Scenarios Test | WWAN User Scenarios Test | P1 | 2019-06-20 | DQA | 90 | 90 | 0 |  | 1.5 | 0 | 1 |  | V | V | V | V | All WLAN card vendor |  | 0 |  |  | 0 | 0 | 0 | 0 | 0 | 0 | 0 | 0 |  | 0 | 0
703 | 06 Communication | 06 WWAN | 05 WWAN Stress Test | Stress Test | P1 | 2019-06-20 | DQA | 540 | 60 | 480 |  | 1 | 8 | 1 |  | V | V | V | V | All WLAN card vendor |  | 0 |  |  | 0 | 0 | 0 | 0 | 0 | 0 | 0 | 0 |  | 0 | 0
704 | 06 Communication | 06 WWAN | 06 WWAN Stability Test | WWAN Stability Test | P1 | 2019-06-20 | DQA | 2904 | 24 | 2880 |  | 0.4 | 48 | 1 |  | V | V | V | V | All WLAN card vendor |  | 0 |  |  | 0 | 0 | 0 | 0 | 0 | 0 | 0 | 0 |  | 0 | 0
705 | 06 Communication | 06 Wireless KB_MS | 01 Wireless Keyboard | Device paring 1 | P2 | 2016-01-06 | DQA | 18 | 18 | 0 |  | 0.3 | 0 | 2 |  | V | V | V | V | All Wireless KB&MS vendor |  | 0 |  |  | 0 | 0 | 0 | 0 | 0 | 0 | 0 | 0 |  | 0 | 0
706 | 06 Communication | 06 Wireless KB_MS | 01 Wireless Keyboard | Device paring 2 | P2 | 2016-01-06 | DQA | 18 | 18 | 0 |  | 0.3 | 0 | 2 |  | V | V | V | V | All Wireless KB&MS vendor |  | 0 |  |  | 0 | 0 | 0 | 0 | 0 | 0 | 0 | 0 |  | 0 | 0
707 | 06 Communication | 06 Wireless KB_MS | 01 Wireless Keyboard | Device paring 3 | P2 | 2016-01-06 | DQA | 12 | 12 | 0 |  | 0.2 | 0 | 2 |  | V | V | V | V | All Wireless KB&MS vendor |  | 0 |  |  | 0 | 0 | 0 | 0 | 0 | 0 | 0 | 0 |  | 0 | 0
708 | 06 Communication | 06 Wireless KB_MS | 01 Wireless Keyboard | Driver and Software test 1 | P2 | 2018-05-29 | DQA | 15 | 15 | 0 |  | 0.25 | 0 | 2 |  | V | V | V | V | All Wireless KB&MS vendor |  | 0 |  |  | 0 | 0 | 0 | 0 | 0 | 0 | 0 | 0 |  | 0 | 0
709 | 06 Communication | 06 Wireless KB_MS | 01 Wireless Keyboard | Driver and Software test 2 | P2 | 2018-05-29 | DQA | 12 | 12 | 0 |  | 0.23 | 0 | 2 |  | V | V | V | V | All Wireless KB&MS vendor |  | 0 |  |  | 0 | 0 | 0 | 0 | 0 | 0 | 0 | 0 |  | 0 | 0
710 | 06 Communication | 06 Wireless KB_MS | 01 Wireless Keyboard | Function test 1 | P2 | 2018-05-29 | DQA | 24 | 24 | 0 |  | 0.4 | 0 | 2 |  | V | V | V | V | All Wireless KB&MS vendor |  | 0 |  |  | 0 | 0 | 0 | 0 | 0 | 0 | 0 | 0 |  | 0 | 0
711 | 06 Communication | 06 Wireless KB_MS | 01 Wireless Keyboard | Function test 2 | P2 | 2016-01-06 | DQA | 18 | 18 | 0 |  | 0.3 | 0 | 2 |  | V | V | V | V | All Wireless KB&MS vendor |  | 0 |  |  | 0 | 0 | 0 | 0 | 0 | 0 | 0 | 0 |  | 0 | 0
712 | 06 Communication | 06 Wireless KB_MS | 01 Wireless Keyboard | Function test 3 | P2 | 2016-01-06 | DQA | 18 | 18 | 0 |  | 0.3 | 0 | 2 |  | V | V | V | V | All Wireless KB&MS vendor |  | 0 |  |  | 0 | 0 | 0 | 0 | 0 | 0 | 0 | 0 |  | 0 | 0
713 | 06 Communication | 06 Wireless KB_MS | 01 Wireless Keyboard | Function test 4 | P2 | 2016-01-06 | DQA | 18 | 18 | 0 |  | 0.3 | 0 | 2 |  | V | V | V | V | All Wireless KB&MS vendor |  | 0 |  |  | 0 | 0 | 0 | 0 | 0 | 0 | 0 | 0 |  | 0 | 0
714 | 06 Communication | 06 Wireless KB_MS | 01 Wireless Keyboard | Function test 5 | P2 | 2016-01-06 | DQA | 48 | 30 | 18 |  | 0.3 | 0 | 2 |  | V | V | V | V | All Wireless KB&MS vendor |  | 0 |  |  | 0 | 0 | 0 | 0 | 0 | 0 | 0 | 0 |  | 0 | 0
715 | 06 Communication | 06 Wireless KB_MS | 01 Wireless Keyboard | Function test 6 | P2 | 2016-01-06 | DQA | 18 | 18 | 0 |  | 0.3 | 0 | 2 |  | V | V | V | V | All Wireless KB&MS vendor |  | 0 |  |  | 0 | 0 | 0 | 0 | 0 | 0 | 0 | 0 |  | 0 | 0
716 | 06 Communication | 06 Wireless KB_MS | 01 Wireless Keyboard | Power management 1 | P2 | 2019-07-11 | DQA | 144 | 24 | 120 |  | 0.4 | 0 | 2 |  | V | V | V | V | All Wireless KB&MS vendor |  | 0 |  |  | 0 | 0 | 0 | 0 | 0 | 0 | 0 | 0 |  | 0 | 0
717 | 06 Communication | 06 Wireless KB_MS | 01 Wireless Keyboard | Power management 2 | P2 | 2016-01-06 | DQA | 2166 | 6 | 2160 |  | 0.1 | 36 | 2 |  | V | V | V | V | All Wireless KB&MS vendor |  | 0 |  |  | 0 | 0 | 0 | 0 | 0 | 0 | 0 | 0 |  | 0 | 0
718 | 06 Communication | 06 Wireless KB_MS | 01 Wireless Keyboard | Disturb test 1 | P2 | 2017-11-13 | DQA | 30 | 12 | 18 |  | 0.2 | 0 | 2 |  | V | V | V | V | All Wireless KB&MS vendor |  | 0 |  |  | 0 | 0 | 0 | 0 | 0 | 0 | 0 | 0 |  | 0 | 0
719 | 06 Communication | 06 Wireless KB_MS | 01 Wireless Keyboard | Disturb test 2 | P2 | 2016-01-06 | DQA | 60 | 60 | 0 |  | 1 | 0 | 2 |  | V | V | V | V | All Wireless KB&MS vendor |  | 0 |  |  | 0 | 0 | 0 | 0 | 0 | 0 | 0 | 0 |  | 0 | 0
720 | 06 Communication | 06 Wireless KB_MS | 01 Wireless Keyboard | Battery life calculation | P2 | 2016-01-06 | DQA | 1446 | 6 | 1440 |  | 0.1 | 24 | 2 |  | V | V | V | V | All Wireless KB&MS vendor |  | 0 |  |  | 0 | 0 | 0 | 0 | 0 | 0 | 0 | 0 |  | 0 | 0
721 | 06 Communication | 07 NFC | 01 NFC functionality | Driver install and connect test | P1 | 2015-11-26 | DQA | 6 | 6 | 0 |  | 0.1 | 0 | 2 |  | V | V | V | V | All NFC source |  | 0 |  |  | 0 | 0 | 0 | 0 | 0 | 0 | 0 | 0 |  | 0 | 0
722 | 06 Communication | 07 NFC | 01 NFC functionality | Power management | P1 | 2015-11-26 | DQA | 30 | 30 | 0 |  | 0.25 | 0 | 1 |  | V | V | V | V | All NFC source |  | 0 |  |  | 0 | 0 | 0 | 0 | 0 | 0 | 0 | 0 |  | 0 | 0
723 | 06 Communication | 07 NFC | 02 Read and write function | Read&write System without inbuilt NFC module | P1 | 2015-11-26 | DQA | 48 | 48 | 0 |  | 0.8 | 0 | 1 |  | V | V | V | V | All NFC source |  | 0 |  |  | 0 | 0 | 0 | 0 | 0 | 0 | 0 | 0 |  | 0 | 0
724 | 06 Communication | 07 NFC | 02 Read and write function | Read&write System with inbuilt NFC module | P1 | 2015-11-26 | DQA | 24 | 24 | 0 |  | 0.4 | 0 | 1 |  | V | V | V | V | All NFC source |  | 0 |  |  | 0 | 0 | 0 | 0 | 0 | 0 | 0 | 0 |  | 0 | 0
725 | 06 Communication | 07 NFC | 02 Read and write function | Data Sharing | P1 | 2015-11-26 | DQA | 18 | 18 | 0 |  | 0.2 | 0 | 1 |  | V | V | V | V | All NFC source |  | 0 |  |  | 0 | 0 | 0 | 0 | 0 | 0 | 0 | 0 |  | 0 | 0
726 | 06 Communication | 07 NFC | 03 Tap to print basic funct | Tap to print function | P1 | 2015-11-26 | DQA | 6 | 6 | 0 |  | 0.05 | 0 | 1 |  | V | V | V | V | All NFC source |  | 0 |  |  | 0 | 0 | 0 | 0 | 0 | 0 | 0 | 0 |  | 0 | 0
727 | 06 Communication | 07 NFC | 04 NFC mobile phone pad tes | Point to point share files | P1 | 2015-11-26 | DQA | 120 | 120 | 0 |  | 1 | 0 | 1 |  | V | V | V | V | All NFC source |  | 0 |  |  | 0 | 0 | 0 | 0 | 0 | 0 | 0 | 0 |  | 0 | 0
728 | 06 Communication | 07 NFC | 04 NFC mobile phone pad tes | Pairing Test(需确认项目是否支持) | P1 | 2015-11-26 | DQA | 12 | 12 | 0 |  | 0.2 | 0 | 1 |  | V | V | V | V | All NFC source |  | 0 |  |  | 0 | 0 | 0 | 0 | 0 | 0 | 0 | 0 |  | 0 | 0
729 | 06 Communication | 07 NFC | 04 NFC mobile phone pad tes | 特殊用户场景测试(需确认项目是否支持) | P1 | 2015-11-26 | DQA | 12 | 12 | 0 |  | 0.2 | 0 | 1 |  | V | V | V | V | All NFC source |  | 0 |  |  | 0 | 0 | 0 | 0 | 0 | 0 | 0 | 0 |  | 0 | 0
730 | 06 Communication | 07 NFC | 04 NFC mobile phone pad tes | Compatibility Test | P1 | 2015-11-26 | DQA | 12 | 12 | 0 |  | 0.2 | 0 | 1 |  | V | V | V | V | All NFC source |  | 0 |  |  | 0 | 0 | 0 | 0 | 0 | 0 | 0 | 0 |  | 0 | 0
731 | 06 Communication | 07 NFC | 04 NFC mobile phone pad tes | NFC与G-sensor切换测试 | P1 | 2014-12-11 | DQA | 6 | 6 | 0 |  | 0.1 | 0 | 1 |  | V | V | V | V | All NFC source |  | 0 |  |  | 0 | 0 | 0 | 0 | 0 | 0 | 0 | 0 |  | 0 | 0
732 | 06 Communication | 08Wireless Charging | Common Test | Common Test | P1 | 2019-03-28 | DQA | 300 | 90 | 210 |  | 0.5 | 3.5 | 1 |  | V | V | V | V | All Wireless Charging source |  | 0 |  |  | 0 | 0 | 0 | 0 | 0 | 0 | 0 | 0 |  | 0 | 0
733 | 06 Communication | 09 Wireless Adapter(St.Martin) for Xbox | Common Test | Driver Test | P1 | 2018-03-13 | DQA | 18 | 18 | 0 |  | 0.3 | 0 | 1 |  | V | V | V | V | All wireless adapter source |  | 0 |  |  | 0 | 0 | 0 | 0 | 0 | 0 | 0 | 0 |  | 0 | 0
734 | 06 Communication | 09 Wireless Adapter(St.Martin) for Xbox | Common Test | Pair Test | P1 | 2017-12-25 | DQA | 6 | 6 | 0 |  | 0.1 | 0 | 1 |  | V | V | V | V | All wireless adapter source |  | 0 |  |  | 0 | 0 | 0 | 0 | 0 | 0 | 0 | 0 |  | 0 | 0
735 | 06 Communication | 09 Wireless Adapter(St.Martin) for Xbox | Common Test | Disable & Enable Test | P1 | 2017-12-25 | DQA | 6 | 6 | 0 |  | 0.1 | 0 | 1 |  | V | V | V | V | All wireless adapter source |  | 0 |  |  | 0 | 0 | 0 | 0 | 0 | 0 | 0 | 0 |  | 0 | 0
736 | 06 Communication | 09 Wireless Adapter(St.Martin) for Xbox | Common Test | Wake on Wireless Test | P1 | 2018-01-11 | DQA | 18 | 18 | 0 |  | 0.3 | 0 | 1 |  | V | V | V | V | All wireless adapter source |  | 0 |  |  | 0 | 0 | 0 | 0 | 0 | 0 | 0 | 0 |  | 0 | 0
737 | 06 Communication | 09 Wireless Adapter(St.Martin) for Xbox | Common Test | Airplane Mode Test | P1 | 2017-12-25 | DQA | 6 | 6 | 0 |  | 0.1 | 0 | 1 |  | V | V | V | V | All wireless adapter source |  | 0 |  |  | 0 | 0 | 0 | 0 | 0 | 0 | 0 | 0 |  | 0 | 0
738 | 06 Communication | 09 Wireless Adapter(St.Martin) for Xbox | Common Test | Co-existence Test | P1 | 2017-12-25 | DQA | 120 | 60 | 60 |  | 1 | 1 | 1 |  | V | V | V | V | All wireless adapter source |  | 0 |  |  | 0 | 0 | 0 | 0 | 0 | 0 | 0 | 0 |  | 0 | 0
739 | 06 Communication | 09 Wireless Adapter(St.Martin) for Xbox | Common Test | Power Management Test | P1 | 2017-12-25 | DQA | 72 | 12 | 60 |  | 0.2 | 1 | 1 |  | V | V | V | V | All wireless adapter source |  | 0 |  |  | 0 | 0 | 0 | 0 | 0 | 0 | 0 | 0 |  | 0 | 0
740 | 06 Communication | 09 Wireless Adapter(St.Martin) for Xbox | Common Test | Orientation Test | P1 | 2017-12-25 | DQA | 12 | 12 | 0 |  | 0.2 | 0 | 1 |  | V | V | V | V | All wireless adapter source |  | 0 |  |  | 0 | 0 | 0 | 0 | 0 | 0 | 0 | 0 |  | 0 | 0
741 | 06 Communication | 09 Wireless Adapter(St.Martin) for Xbox | Common Test | Stability Test | P1 | 2017-12-25 | DQA | 300 | 60 | 240 |  | 1 | 4 | 1 |  | V | V | V | V | All wireless adapter source |  | 0 |  |  | 0 | 0 | 0 | 0 | 0 | 0 | 0 | 0 |  | 0 | 0
742 | 06 Communication | 09 Wireless Adapter(St.Martin) for Xbox | XBox Controller Key Function | XBox Controller Key Test | P1 | 2017-12-25 | DQA | 24 | 12 | 12 |  | 0.2 | 0.2 | 1 |  | V | V | V | V | All wireless adapter source |  | 0 |  |  | 0 | 0 | 0 | 0 | 0 | 0 | 0 | 0 |  | 0 | 0
743 | 06 Communication | 09 Wireless Adapter(St.Martin) for Xbox | Gaming | Gaming Test | P1 | 2017-12-25 | DQA | 90 | 30 | 60 |  | 0.5 | 1 | 1 |  | V | V | V | V | All wireless adapter source |  | 0 |  |  | 0 | 0 | 0 | 0 | 0 | 0 | 0 | 0 |  | 0 | 0
07 Natural User Interface | [6 empty] | .Hrs | 57.45 | 30.8 | 26.65 | 0 | 17.82 | 27.75 | 1 |  | 0 | 0 | 0 | 0 | 0 |  | 0 |  |  |  | 0 |  | 0 |  | 0 |  | 0 |  |  | 0 | [12 empty] | 0
[7 empty] | .Mins | 3447 | 1848 | 1599 | 0 | 1069.2 | 1665 | 1 |  | 0 | 0 | 0 | 0 | 0 |  | 0 |  |  |  | 0 |  | 0 |  | 0 |  | 0 |  |  | 0 | [12 empty] | 0
744 | 07 Natural User Interface | 01 Touch | 01 Touch Performance Automatic Test | Linear Test | P1 | 2016-03-02 | DQA | 18 | 12 | 6 |  | 0.2 | 0.1 | 2 |  | V | V | V | V | All Touch vender |  | 0 |  |  | 0 | 0 | 0 | 0 | 0 | 0 | 0 | 0 |  | 0 | 0
745 | 07 Natural User Interface | 01 Touch | 01 Touch Performance Automatic Test | Point Test | P1 | 2016-03-02 | DQA | 18 | 12 | 6 |  | 0.2 | 0.1 | 2 |  | V | V | V | V | All Touch vender |  | 0 |  |  | 0 | 0 | 0 | 0 | 0 | 0 | 0 | 0 |  | 0 | 0
746 | 07 Natural User Interface | 01 Touch | 01 Touch Performance Automatic Test | Multi Finger Test | P1 | 2016-03-02 | DQA | 96 | 72 | 24 |  | 1.2 | 0.4 | 2 |  | V | V | V | V | All Touch vender |  | 0 |  |  | 0 | 0 | 0 | 0 | 0 | 0 | 0 | 0 |  | 0 | 0
747 | 07 Natural User Interface | 01 Touch | 01 Touch Performance Automatic Test | Touch Device Check Test | P1 | 2016-03-02 | DQA | 1452 | 12 | 1440 |  | 0.2 | 24 | 2 |  | V | V | V | V | All Touch vender |  | 0 |  |  | 0 | 0 | 0 | 0 | 0 | 0 | 0 | 0 |  | 0 | 0
748 | 07 Natural User Interface | 01 Touch | 01 Touch Performance Automatic Test | Stress Test | P1 | 2016-03-02 | DQA | 15 | 12 | 3 |  | 0.2 | 0.05 | 2 |  | V | V | V | V | All Touch vender |  | 0 |  |  | 0 | 0 | 0 | 0 | 0 | 0 | 0 | 0 |  | 0 | 0
749 | 07 Natural User Interface | 01 Touch | 01 Touch Performance Automatic Test | WHCK | P1 | 2016-03-02 | DQA | 198 | 78 | 120 |  | 1.3 | 2 | 2 |  | V | V | V | V | All Touch vender |  | 0 |  |  | 0 | 0 | 0 | 0 | 0 | 0 | 0 | 0 |  | 0 | 0
750 | 07 Natural User Interface | 01 Touch | 02 Function User Scenario Test | Touch Driver Test | P1 | 2016-03-08 | DQA | 48 | 48 | 0 |  | 0.5 | 0 | 2 |  | V | V | V | V | All Touch vender |  | 0 |  |  | 0 | 0 | 0 | 0 | 0 | 0 | 0 | 0 |  | 0 | 0
751 | 07 Natural User Interface | 01 Touch | 02 Function User Scenario Test | Configration | P1 | 2016-01-08 | DQA | 102 | 102 | 0 |  | 0.5 | 0 | 2 |  | V | V | V | V | All Touch vender |  | 0 |  |  | 0 | 0 | 0 | 0 | 0 | 0 | 0 | 0 |  | 0 | 0
752 | 07 Natural User Interface | 01 Touch | 02 Function User Scenario Test | Gesture Test | P1 | 2016-01-08 | DQA | 120 | 120 | 0 |  | 1.2 | 0 | 2 |  | V | V | V | V | All Touch vender |  | 0 |  |  | 0 | 0 | 0 | 0 | 0 | 0 | 0 | 0 |  | 0 | 0
753 | 07 Natural User Interface | 01 Touch | 02 Function User Scenario Test | Stress Test | P1 | 2016-01-08 | DQA | 102 | 102 | 0 |  | 0.5 | 0 | 2 |  | V | V | V | V | All Touch vender |  | 0 |  |  | 0 | 0 | 0 | 0 | 0 | 0 | 0 | 0 |  | 0 | 0
754 | 07 Natural User Interface | 01 Touch | 02 Function User Scenario Test | Resolution&Display Rotation Change | P1 | 2016-03-08 | DQA | 60 | 60 | 0 |  | 0.4 | 0 | 2 |  | V | V | V | V | All Touch vender |  | 0 |  |  | 0 | 0 | 0 | 0 | 0 | 0 | 0 | 0 |  | 0 | 0
755 | 07 Natural User Interface | 01 Touch | 02 Function User Scenario Test | Accuracy Test | P1 | 2016-03-02 | DQA | 30 | 30 | 0 |  | 0.2 | 0 | 2 |  | V | V | V | V | All Touch vender |  | 0 |  |  | 0 | 0 | 0 | 0 | 0 | 0 | 0 | 0 |  | 0 | 0
756 | 07 Natural User Interface | 01 Touch | 02 Function User Scenario Test | Win8\Win10 Special Guestures | P1 | 2016-01-18 | DQA | 12 | 12 | 0 |  | 0.2 | 0 | 2 |  | V | V | V | V | All Touch vender |  | 0 |  |  | 0 | 0 | 0 | 0 | 0 | 0 | 0 | 0 |  | 0 | 0
757 | 07 Natural User Interface | 01 Touch | 02 Function User Scenario Test | On-screen Keyboard Function | P1 | 2016-01-18 | DQA | 48 | 48 | 0 |  | 0.35 | 0 | 2 |  | V | V | V | V | All Touch vender |  | 0 |  |  | 0 | 0 | 0 | 0 | 0 | 0 | 0 | 0 |  | 0 | 0
758 | 07 Natural User Interface | 01 Touch | 02 Function User Scenario Test | Extend Test | P1 | 2016-01-18 | DQA | 78 | 78 | 0 |  | 0.7 | 0 | 2 |  | V | V | V | V | All Touch vender |  | 0 |  |  | 0 | 0 | 0 | 0 | 0 | 0 | 0 | 0 |  | 0 | 0
759 | 07 Natural User Interface | 02 Touch pen | 01 Function User Scenario Test | Configration | P1 | 2016-03-02 | DQA | 36 | 36 | 0 |  | 0.55 | 0 | 2 |  | V | V | V | V | All Touch vender |  | 0 |  |  | 0 | 0 | 0 | 0 | 0 | 0 | 0 | 0 |  | 0 | 0
760 | 07 Natural User Interface | 02 Touch pen | 01 Function User Scenario Test | Gesture Test | P1 | 2016-03-02 | DQA | 60 | 60 | 0 |  | 0.85 | 0 | 2 |  | V | V | V | V | All Touch vender |  | 0 |  |  | 0 | 0 | 0 | 0 | 0 | 0 | 0 | 0 |  | 0 | 0
761 | 07 Natural User Interface | 02 Touch pen | 01 Function User Scenario Test | On-Screen Keyboard Function | P1 | 2016-03-02 | DQA | 12 | 12 | 0 |  | 0.2 | 0 | 2 |  | V | V | V | V | All Touch vender |  | 0 |  |  | 0 | 0 | 0 | 0 | 0 | 0 | 0 | 0 |  | 0 | 0
762 | 07 Natural User Interface | 02 Touch pen | 01 Function User Scenario Test | Log on Test | P1 | 2016-03-02 | DQA | 6 | 6 | 0 |  | 0.02 | 1 | 2 |  | V | V | V | V | All Touch vender |  | 0 |  |  | 0 | 0 | 0 | 0 | 0 | 0 | 0 | 0 |  | 0 | 0
763 | 07 Natural User Interface | 02 Touch pen | 01 Function User Scenario Test | Resolution&Display Rotation Change | P1 | 2016-03-02 | DQA | 24 | 24 | 0 |  | 0.4 | 0 | 2 |  | V | V | V | V | All Touch vender |  | 0 |  |  | 0 | 0 | 0 | 0 | 0 | 0 | 0 | 0 |  | 0 | 0
764 | 07 Natural User Interface | 02 Touch pen | 01 Function User Scenario Test | Stress Test | P1 | 2016-03-02 | DQA | 102 | 102 | 0 |  | 0.4 | 0 | 2 |  | V | V | V | V | All Touch vender |  | 0 |  |  | 0 | 0 | 0 | 0 | 0 | 0 | 0 | 0 |  | 0 | 0
765 | 07 Natural User Interface | 02 Touch pen | 01 Function User Scenario Test | Extend Test | P1 | 2016-03-02 | DQA | 42 | 42 | 0 |  | 0.7 | 0.1 | 2 |  | V | V | V | V | All Touch vender |  | 0 |  |  | 0 | 0 | 0 | 0 | 0 | 0 | 0 | 0 |  | 0 | 0
766 | 07 Natural User Interface | 02 Touch pen | 02 Touch Performance Automatic Test | Report Rate Test | P1 | 2016-03-02 | DQA | 60 | 60 | 0 |  | 1 | 0 | 2 |  | V | V | V | V | All Touch vender |  | 0 |  |  | 0 | 0 | 0 | 0 | 0 | 0 | 0 | 0 |  | 0 | 0
767 | 07 Natural User Interface | 02 Touch pen | 02 Touch Performance Automatic Test | Linearity Test | P1 | 2016-03-02 | DQA | 6 | 6 | 0 |  | 0.1 | 0 | 2 |  | V | V | V | V | All Touch vender |  | 0 |  |  | 0 | 0 | 0 | 0 | 0 | 0 | 0 | 0 |  | 0 | 0
768 | 07 Natural User Interface | 02 Touch pen | 02 Touch Performance Automatic Test | Hover Point Test | P1 | 2016-03-02 | DQA | 6 | 6 | 0 |  | 0.05 | 0 | 2 |  | V | V | V | V | All Touch vender |  | 0 |  |  | 0 | 0 | 0 | 0 | 0 | 0 | 0 | 0 |  | 0 | 0
769 | 07 Natural User Interface | 02 Touch pen | 02 Touch Performance Automatic Test | Point Test | P1 | 2016-03-02 | DQA | 6 | 6 | 0 |  | 0.1 | 0 | 1 |  | V | V | V | V | All Touch vender |  | 0 |  |  | 0 | 0 | 0 | 0 | 0 | 0 | 0 | 0 |  | 0 | 0
770 | 07 Natural User Interface | 04 Voice Recognition | 01 软件调用 | 软件调用 | P2 | 2017-07-12 | DQA | 30 | 30 | 0 |  | 0.5 | 0 | 1 |  | V | V | V | V | All speaker vender |  | 0 |  |  | 0 | 0 | 0 | 0 | 0 | 0 | 0 | 0 |  | 0 | 0
771 | 07 Natural User Interface | 04 Voice Recognition | 02安静的会议室环境测试 | 安静的会议室环境测试 | P2 | 2017-07-12 | DQA | 60 | 60 | 0 |  | 0.5 | 0 | 1 |  | V | V | V | V | All speaker vender |  | 0 |  |  | 0 | 0 | 0 | 0 | 0 | 0 | 0 | 0 |  | 0 | 0
772 | 07 Natural User Interface | 04 Voice Recognition | 03实际的较嘈杂的试验室 | 实际的较嘈杂的试验室 | P2 | 2017-07-12 | DQA | 60 | 60 | 0 |  | 0.5 | 0 | 1 |  | V | V | V | V | All speaker vender |  | 0 |  |  | 0 | 0 | 0 | 0 | 0 | 0 | 0 | 0 |  | 0 | 0
773 | 07 Natural User Interface | 04 Voice Recognition | 04 稳定性测试 | 稳定性测试 | P2 | 2017-07-12 | DQA | 60 | 60 | 0 |  | 0.5 | 0 | 1 |  | V | V | V | V | All speaker vender |  | 0 |  |  | 0 | 0 | 0 | 0 | 0 | 0 | 0 | 0 |  | 0 | 0
774 | 07 Natural User Interface | 05 Face Authentication | 01 Face Authentication Draft Test Case | Face Authentication Draft Test Case | P2 | 2015-06-17 | DQA | 480 | 480 | 0 |  | 3.6 | 0 | 1 |  | V | V | V | V | All IR Camera vender |  | 0 |  |  | 0 | 0 | 0 | 0 | 0 | 0 | 0 | 0 |  | 0 | 0
08 Special Test | [6 empty] | .Hrs | 323.3 | 26 | 297.3 | 5.5 | 22.15 | 294.3 |  |  | 0 | 0 | 0 | 0 | 0 |  | 0 |  |  |  | 0 |  | 0 |  | 0 |  | 0 |  |  | 0 | [12 empty] | 0
[7 empty] | .Mins | 19398 | 1560 | 17838 | 330 | 1329 | 17658 |  |  | 0 | 0 | 0 | 0 | 0 |  | 0 |  |  |  | 0 |  | 0 |  | 0 |  | 0 |  |  | 0 | [12 empty] | 0
775 | 08 Special Test | 03 SCCM | 01 SCCM | Server 搭建（已经搭建OK，测试不需要勾选） | P2 | 2015-06-24 | DQA | 600 | 300 | 300 |  | 5 | 5 | 1 |  |  | V |  | V | UMA&Discrete |  | 0 |  |  | 0 | 0 | 0 | 0 | 0 | 0 | 0 | 0 |  | 0 | 0
776 | 08 Special Test | 03 SCCM | 01 SCCM | 操作系统镜像捕获（已经捕获OK，测试不需要勾选）） | P2 | 2015-06-24 | DQA | 90 | 30 | 60 |  | 0.5 | 1 | 1 |  |  | V |  | V | UMA&Discrete |  | 0 |  |  | 0 | 0 | 0 | 0 | 0 | 0 | 0 | 0 |  | 0 | 0
777 | 08 Special Test | 03 SCCM | 01 SCCM | Driver导入 | P2 | 2015-06-24 | DQA | 150 | 30 | 120 |  | 0.5 | 2 | 1 |  |  | V |  | V | UMA&Discrete |  | 0 |  |  | 0 | 0 | 0 | 0 | 0 | 0 | 0 | 0 |  | 0 | 0
778 | 08 Special Test | 03 SCCM | 01 SCCM | OS导入和分发 | P2 | 2015-06-24 | DQA | 6 | 6 | 0 |  | 0.1 | 0 | 1 |  |  | V |  | V | UMA&Discrete |  | 0 |  |  | 0 | 0 | 0 | 0 | 0 | 0 | 0 | 0 |  | 0 | 0
779 | 08 Special Test | 03 SCCM | 01 SCCM | 创建和分发任务序列 | P2 | 2015-01-16 | DQA | 12 | 12 | 0 |  | 0.2 | 0 | 1 |  |  | V |  | V | UMA&Discrete |  | 0 |  |  | 0 | 0 | 0 | 0 | 0 | 0 | 0 | 0 |  | 0 | 0
780 | 08 Special Test | 03 SCCM | 01 SCCM | Driver部署 | P2 | 2015-06-24 | DQA | 12 | 12 | 0 |  | 0.2 | 0 | 1 |  |  | V |  | V | UMA&Discrete |  | 0 |  |  | 0 | 0 | 0 | 0 | 0 | 0 | 0 | 0 |  | 0 | 0
781 | 08 Special Test | 03 SCCM | 01 SCCM | 系统和Driver的安装 | P2 | 2015-08-17 | DQA | 66 | 6 | 60 |  | 0.1 | 1 | 1 |  |  | V |  | V | UMA&Discrete |  | 0 |  |  | 0 | 0 | 0 | 0 | 0 | 0 | 0 | 0 |  | 0 | 0
782 | 08 Special Test | 03 SCCM | 01 SCCM | Driver检查 | P2 | 2015-06-24 | DQA | 18 | 18 | 0 |  | 0.3 | 0 | 1 |  |  | V |  | V | UMA&Discrete |  | 0 |  |  | 0 | 0 | 0 | 0 | 0 | 0 | 0 | 0 |  | 0 | 0
783 | 08 Special Test | 03 SCCM | 01 SCCM | 删除Driver | P2 | 2015-06-24 | DQA | 42 | 12 | 30 |  | 0.2 | 0.5 | 1 |  |  | V |  | V | UMA&Discrete |  | 0 |  |  | 0 | 0 | 0 | 0 | 0 | 0 | 0 | 0 |  | 0 | 0
784 | 08 Special Test | 04 System Performance | 01 Configuration and Report Requirement | Configuration and Report Requirement | P2 | 2018-08-15 | DQA | 6 | 6 | 0 |  | 0.1 | 0 | 1 |  | V | V | V | V | All sku |  | 0 |  |  | 0 | 0 | 0 | 0 | 0 | 0 | 0 | 0 |  | 0 | 0
785 | 08 Special Test | 04 System Performance | 02 PCMArk Test | PCMARK 08 Test | P2 | 2016-11-10 | DQA | 720 | 240 | 480 | 240 | 2 | 8 | 1 |  | V | V | V | V | All sku |  | 0 |  |  | 0 | 0 | 0 | 0 | 0 | 0 | 0 | 0 |  | 0 | 0
786 | 08 Special Test | 04 System Performance | 03 System Mark Test | System Mark 2014 Test | P2 | 2017-10-16 | DQA | 480 | 120 | 360 |  | 1 | 6 | 1 |  | V | V | V | V | All sku |  | 0 |  |  | 0 | 0 | 0 | 0 | 0 | 0 | 0 | 0 |  | 0 | 0
787 | 08 Special Test | 04 System Performance | 04 3DMark Test | 3DMark Test | P2 | 2016-11-10 | DQA | 135 | 90 | 45 | 90 | 0.65 | 0.25 | 1 |  | V | V | V | V | All sku |  | 0 |  |  | 0 | 0 | 0 | 0 | 0 | 0 | 0 | 0 |  | 0 | 0
788 | 08 Special Test | 04 System Performance | 05 System Boot and Storage Performance | System Boot and Storage Performance | P2 | 2017-10-18 | DQA | 15 | 15 | 0 |  | 0.25 | 0 | 1 |  | V | V | V | V | All sku |  | 0 |  |  | 0 | 0 | 0 | 0 | 0 | 0 | 0 | 0 |  | 0 | 0
789 | 08 Special Test | 04 System Performance | 06 Master Lu(鲁大师)Test | Master Lu(鲁大师)Test | P2 | 2017-08-25 | DQA | 30 | 15 | 15 |  | 0.25 | 0.25 | 1 |  | V | V | V | V | All sku |  | 0 |  |  | 0 | 0 | 0 | 0 | 0 | 0 | 0 | 0 |  | 0 | 0
790 | 08 Special Test | 04 System Performance | 07 Linux Performance Test | Linux Performance Test | P2 | 2018-09-17 | DQA | 90 | 18 | 72 |  | 0.3 | 1.2 | 1 |  | V | V | V | V | All sku |  | 0 |  |  | 0 | 0 | 0 | 0 | 0 | 0 | 0 | 0 |  | 0 | 0
791 | 08 Special Test | 05 System User Scenario Test | 01 用户常规静置机器检查场景1 | 用户常规静置机器检查场景1 | P2 | 2017-09-13 | DQA | 8670 | 30 | 8640 |  | 0.5 | 144 | 1 |  | V | V | V | V | All sku |  | 0 |  |  | 0 | 0 | 0 | 0 | 0 | 0 | 0 | 0 |  | 0 | 0
792 | 08 Special Test | 05 System User Scenario Test | 02 在线联网直播及游戏场景 | 在线联网直播及游戏场景 | P2 | 2017-03-29 | DQA | 7248 | 48 | 7200 |  | 0.8 | 120 | 1 |  | V | V | V | V | All sku |  | 0 |  |  | 0 | 0 | 0 | 0 | 0 | 0 | 0 | 0 |  | 0 | 0
793 | 08 Special Test | 05 System User Scenario Test | 03 PC与智能家电兼容场景检查 | PC与智能家电兼容场景检查 | P2 | 2016-12-29 | DQA | 36 | 24 | 12 |  | 0.4 | 0.2 | 1 |  | V | V | V | V | All sku |  | 0 |  |  | 0 | 0 | 0 | 0 | 0 | 0 | 0 | 0 |  | 0 | 0
794 | 08 Special Test | 05 System User Scenario Test | 04 LED指示灯及OSD菜单检查 | LED指示灯及OSD菜单检查 | P2 | 2017-03-22 | DQA | 12 | 12 | 0 |  | 0.2 | 0 | 1 |  | V | V | V | V | All sku |  | 0 |  |  | 0 | 0 | 0 | 0 | 0 | 0 | 0 | 0 |  | 0 | 0
795 | 08 Special Test | 05 System User Scenario Test | 05 键鼠功能体验 | 键鼠功能体验 | P2 | 2017-01-13 | DQA | 12 | 12 | 0 |  | 0.2 | 0 | 1 |  | V | V | V | V | All sku |  | 0 |  |  | 0 | 0 | 0 | 0 | 0 | 0 | 0 | 0 |  | 0 | 0
796 | 08 Special Test | 05 Peripheral Device Compatibility | 01 Third Party Peripheral Devices Compatibility | Wireless Router Test | P3 | 2016-09-07 | DQA | 216 | 42 | 174 |  | 0.7 | 0.4 | 2 | Y | V | V | V | V | All WLAN card vendor |  | 0 |  |  | 0 | 0 | 0 | 0 | 0 | 0 | 1 | 0 |  | 0 | 0
797 | 08 Special Test | 05 Peripheral Device Compatibility | 01 Third Party Peripheral Devices Compatibility | Bluetooth Mobile Phone Test | P3 | 2016-09-07 | DQA | 42 | 42 | 0 |  | 0.7 | 0 | 2 | Y | V | V | V | V | All WLAN card vendor |  | 0 |  |  | 0 | 0 | 0 | 0 | 0 | 0 | 1 | 0 |  | 0 | 0
798 | 08 Special Test | 05 Peripheral Device Compatibility | 01 Third Party Peripheral Devices Compatibility | Bluetooth Pad Test | P3 | 2016-09-07 | DQA | 42 | 42 | 0 |  | 0.7 | 0 | 2 | Y | V | V | V | V | All WLAN card vendor |  | 0 |  |  | 0 | 0 | 0 | 0 | 0 | 0 | 1 | 0 |  | 0 | 0
799 | 08 Special Test | 05 Peripheral Device Compatibility | 01 Third Party Peripheral Devices Compatibility | Bluetooth Mouse Test | P3 | 2016-09-07 | DQA | 30 | 30 | 0 |  | 0.5 | 0 | 2 | Y | V | V | V | V | All WLAN card vendor |  | 0 |  |  | 0 | 0 | 0 | 0 | 0 | 0 | 1 | 0 |  | 0 | 0
800 | 08 Special Test | 05 Peripheral Device Compatibility | 01 Third Party Peripheral Devices Compatibility | Bluetooth Headset Test | P3 | 2016-09-07 | DQA | 36 | 36 | 0 |  | 0.6 | 0 | 2 | Y | V | V | V | V | All WLAN card vendor |  | 0 |  |  | 0 | 0 | 0 | 0 | 0 | 0 | 1 | 0 |  | 0 | 0
801 | 08 Special Test | 05 Peripheral Device Compatibility | 01 Third Party Peripheral Devices Compatibility | Two AIO Bluetooth Test. | P3 | 2016-09-07 | DQA | 240 | 102 | 138 |  | 1.7 | 2.3 | 2 | Y | V | V | V | V | All WLAN card vendor |  | 0 |  |  | 0 | 0 | 0 | 0 | 0 | 0 | 1 | 0 |  | 0 | 0
802 | 08 Special Test | 05 Peripheral Device Compatibility | 01 Third Party Peripheral Devices Compatibility | Bluetooth Speaker Test | P3 | 2016-12-13 | DQA | 48 | 42 | 6 |  | 0.7 | 0.1 | 2 | Y | V | V | V | V | All WLAN card vendor |  | 0 |  |  | 0 | 0 | 0 | 0 | 0 | 0 | 1 | 0 |  | 0 | 0
803 | 08 Special Test | 05 Peripheral Device Compatibility | 01 Third Party Peripheral Devices Compatibility | Bluetooth Keyboard Test | P3 | 2016-09-07 | DQA | 36 | 36 | 0 |  | 0.6 | 0 | 2 | Y | V | V | V | V | All WLAN card vendor |  | 0 |  |  | 0 | 0 | 0 | 0 | 0 | 0 | 1 | 0 |  | 0 | 0
804 | 08 Special Test | 07 Windows Update Test | 01 Test preparation work | Test preparation work | P2 | 2019-05-27 | DQA | 18 | 12 | 6 |  | 0.2 | 0.1 | 1 |  | V | V | V | V | UMA&Discrete |  | 0 |  |  | 0 | 0 | 0 | 0 | 0 | 0 | 0 | 0 |  | 0 | 0
805 | 08 Special Test | 07 Windows Update Test | 02 Windows update Test | Windows update Test | P2 | 2019-05-27 | DQA | 240 | 120 | 120 |  | 2 | 2 | 1 |  | V | V | V | V | UMA&Discrete |  | 0 |  |  | 0 | 0 | 0 | 0 | 0 | 0 | 0 | 0 |  | 0 | 0
09 Sample Stability Test | [6 empty] | .Hrs | 305.4 | 7.4 | 298 | 54 | 7.4 | 298 |  |  | 0 | 0 | 0 | 0 | 0 |  | 0 |  |  |  | 0 |  | 0 |  | 0 |  | 0 |  |  | 0 | [12 empty] | 0
[7 empty] | .Mins | 18324 | 444 | 17880 | 3240 | 444 | 4.9667 |  |  | 0 | 0 | 0 | 0 | 0 |  | 0 |  |  |  | 0 |  | 0 |  | 0 |  | 0 |  |  | 0 | [12 empty] | 0
806 | 09 Sample Stability Test | 01 Test Prepare | 01 Test Prepare | Test Prepare | P1 | 2017-07-18 | DQA | 240 | 240 | 0 |  | 4 | 0 | 2 |  | V | V | V | V | All sku |  | 0 |  |  | 0 | 0 | 0 | 0 | 0 | 0 | 0 | 0 |  | 0 | 0
807 | 09 Sample Stability Test | 02 System Stability | 01 Stress Test | System stress test | P1 | 2016-10-10 | DQA | 738 | 18 | 720 |  | 0.3 | 12 | 2 |  | V | V | V | V | All sku |  | 0 |  |  | 0 | 0 | 0 | 0 | 0 | 0 | 0 | 0 |  | 0 | 0
808 | 09 Sample Stability Test | 02 System Stability | 01 Stress Test | OC Stress Test | P1 | 2018-02-09 | DQA | 738 | 18 | 720 |  | 0.3 | 12 | 2 |  | V | V | V | V | All sku |  | 0 |  |  | 0 | 0 | 0 | 0 | 0 | 0 | 0 | 0 |  | 0 | 0
809 | 09 Sample Stability Test | 02 System Stability | 02 Boot cycling | Win7 开关机测试 | P1 | 2017-08-28 | DQA | 2184 | 24 | 2160 |  | 0.4 | 36 | 2 |  | V | V | V | V | All sku |  | 0 |  |  | 0 | 0 | 0 | 0 | 0 | 0 | 0 | 0 |  | 0 | 0
810 | 09 Sample Stability Test | 02 System Stability | 02 Boot cycling | Win8/10 开关机测试 | P1 | 2018-02-09 | DQA | 3276 | 36 | 3240 | 3240 | 0.6 | 54 | 2 |  | V | V | V | V | All sku |  | 0 |  |  | 0 | 0 | 0 | 0 | 0 | 0 | 0 | 0 |  | 0 | 0
811 | 09 Sample Stability Test | 02 System Stability | 03 RTC test | CMOS下时间精度测试 | P2 | 2017-07-23 | DQA | 4326 | 6 | 4320 |  | 0.1 | 72 | 1 |  | V | V | V | V | All sku |  | 0 |  |  | 0 | 0 | 0 | 0 | 0 | 0 | 0 | 0 |  | 0 | 0
812 | 09 Sample Stability Test | 02 System Stability | 03 RTC test | AMD SuperIO RTC功能测试 | P2 | 2017-07-23 | DQA | 12 | 12 | 0 |  | 0.2 | 0 | 2 |  | V | V | V | V | All sku |  | 0 |  |  | 0 | 0 | 0 | 0 | 0 | 0 | 0 | 0 |  | 0 | 0
813 | 09 Sample Stability Test | 02 System Stability | 04 Power Test | S3 Overnight | P2 | 2018-01-12 | DQA | 723 | 3 | 720 |  | 0.05 | 12 | 2 |  | V | V | V | V | All sku |  | 0 |  |  | 0 | 0 | 0 | 0 | 0 | 0 | 0 | 0 |  | 0 | 0
814 | 09 Sample Stability Test | 02 System Stability | 04 Power Test | S4 Overnight | P2 | 2018-01-12 | DQA | 723 | 3 | 720 |  | 0.05 | 12 | 2 |  | V | V | V | V | All sku |  | 0 |  |  | 0 | 0 | 0 | 0 | 0 | 0 | 0 | 0 |  | 0 | 0
815 | 09 Sample Stability Test | 02 System Stability | 04 Power Test | Modern Standby Overnig.. | P2 | 2018-02-09 | DQA | 723 | 3 | 720 |  | 0.05 | 12 | 2 |  | V | V | V | V | All sku |  | 0 |  |  | 0 | 0 | 0 | 0 | 0 | 0 | 0 | 0 |  | 0 | 0
816 | 09 Sample Stability Test | 02 System Stability | 04 Power Test | S3 Looping | P2 | 2019-10-28 | DQA | 738 | 18 | 720 |  | 0.3 | 12 | 2 |  | V | V | V | V | All sku |  | 0 |  |  | 0 | 0 | 0 | 0 | 0 | 0 | 0 | 0 |  | 0 | 0
817 | 09 Sample Stability Test | 02 System Stability | 04 Power Test | S4 Looping | P2 | 2019-10-28 | DQA | 738 | 18 | 720 |  | 0.3 | 12 | 2 |  | V | V | V | V | All sku |  | 0 |  |  | 0 | 0 | 0 | 0 | 0 | 0 | 0 | 0 |  | 0 | 0
818 | 09 Sample Stability Test | 02 System Stability | 04 Power Test | Modern Standby Looping | P2 | 2018-02-09 | DQA | 726 | 6 | 720 |  | 0.1 | 12 | 2 |  | V | V | V | V | All sku |  | 0 |  |  | 0 | 0 | 0 | 0 | 0 | 0 | 0 | 0 |  | 0 | 0
819 | 09 Sample Stability Test | 02 System Stability | 04 Power Test | Reboot | P2 | 2018-02-09 | DQA | 726 | 6 | 720 |  | 0.1 | 12 | 2 |  | V | V | V | V | All sku |  | 0 |  |  | 0 | 0 | 0 | 0 | 0 | 0 | 0 | 0 |  | 0 | 0
820 | 09 Sample Stability Test | 02 System Stability | 04 Power Test | S3&S4 Hybrid Looping | P2 | 2018-02-09 | DQA | 738 | 18 | 720 |  | 0.3 | 12 | 2 |  | V | V | V | V | All sku |  | 0 |  |  | 0 | 0 | 0 | 0 | 0 | 0 | 0 | 0 |  | 0 | 0
821 | 09 Sample Stability Test | 02 System Stability | 05 Graphics | Unigne Heaven Test | P2 | 2017-07-23 | DQA | 726 | 6 | 720 |  | 0.1 | 12 | 2 |  | V | V | V | V | All sku |  | 0 |  |  | 0 | 0 | 0 | 0 | 0 | 0 | 0 | 0 |  | 0 | 0
822 | 09 Sample Stability Test | 02 System Stability | 05 Graphics | Screen saver | P2 | 2016-07-25 | DQA | 123 | 3 | 120 |  | 0.05 | 2 | 2 |  | V | V | V | V | All sku |  | 0 |  |  | 0 | 0 | 0 | 0 | 0 | 0 | 0 | 0 |  | 0 | 0
823 | 09 Sample Stability Test | 02 System Stability | 06 Camera | Camera | P2 | 2016-07-25 | DQA | 126 | 6 | 120 |  | 0.1 | 2 | 2 |  | V | V | V | V | All sku |  | 0 |  |  | 0 | 0 | 0 | 0 | 0 | 0 | 0 | 0 |  | 0 | 0
10 APP | [6 empty] | .Hrs | 150.5167 | 65.9667 | 84.55 | 0 | 0.86 | 1.2108 | [8 empty] | 0 |  |  |  | 0 |  | 0 |  | 0 |  | 0 |  |  | 0 | [12 empty] | 0
[7 empty] | .Mins | 9031 | 3958 | 5073 | 0 | 51.6 | 72.65 | [8 empty] | 0 |  |  |  | 0 |  | 0 |  | 0 |  | 0 |  |  | 0 | [12 empty] | 0
925 | 10 APP | 01 OS | 01 Win10 OS Test | Cortana | P2 | 2019-08-27 | DQA | 25 | 25 | 0 |  | 0.3 | 0 | 2 |  | V | V | V | V | all sku |  | 0 |  |  | 0 | 0 | 0 | 0 | 0 | 0 | 0 | 0 |  | 0 | 0
926 | 10 APP | 01 OS | 01 Win10 OS Test | Windows Hello | P2 | 2019-05-20 | DQA | 100 | 100 | 0 |  | 1.05 | 0 | 2 |  | V | V | V | V | all IR camera sku |  | 0 |  |  | 0 | 0 | 0 | 0 | 0 | 0 | 0 | 0 |  | 0 | 0
927 | 10 APP | 01 OS | 01 Win10 OS Test | Microsoft Edge | P2 | 2019-06-24 | DQA | 10 | 10 | 0 |  | 0.05 | 0 | 2 |  | V | V | V | V | all sku |  | 0 |  |  | 0 | 0 | 0 | 0 | 0 | 0 | 0 | 0 |  | 0 | 0
928 | 10 APP | 01 OS | 01 Win10 OS Test | People+Type1 | P2 | 2019-05-20 | DQA | 15 | 15 | 0 |  | 0.2 | 0 | 2 |  | V | V | V | V | all sku |  | 0 |  |  | 0 | 0 | 0 | 0 | 0 | 0 | 0 | 0 |  | 0 | 0
929 | 10 APP | 01 OS | 01 Win10 OS Test | Movies | P2 | 2019-05-20 | DQA | 60 | 60 | 0 |  | 0.2 | 0 | 2 |  | V | V | V | V | all sku |  | 0 |  |  | 0 | 0 | 0 | 0 | 0 | 0 | 0 | 0 |  | 0 | 0
930 | 10 APP | 01 OS | 01 Win10 OS Test | Sandbox (19H1及以上)+TypeN | P2 | 2019-09-18 | DQA | 30 | 30 | 0 |  | 0.5 | 0 | 2 |  | V | V | V | V | all sku |  | 0 |  |  | 0 | 0 | 0 | 0 | 0 | 0 | 0 | 0 |  | 0 | 0
931 | 10 APP | 02 Lenovo APP | 01 Lenovo Vantage3.0 - Type N | Lenovo Vantage for Desktop-联网测试- Type N | P1 | 2019-10-22 | DQA | 120 | 120 | 0 |  | 0.38 | 0 | 2 |  | V | V | V | V | all sku |  | 0 |  |  | 0 | 0 | 0 | 0 | 0 | 0 | 0 | 0 |  | 0 | 0
932 | 10 APP | 02 Lenovo APP | 01 Lenovo Vantage3.0 - Type N | Lenovo Vantage for Gaming DT-联网测试- Type N | P1 | 2019-10-22 | DQA | 172 | 172 | 0 |  | 2.29 | 0 | 2 |  | V | V | V | V | all sku |  | 0 |  |  | 0 | 0 | 0 | 0 | 0 | 0 | 0 | 0 |  | 0 | 0
933 | 10 APP | 02 Lenovo APP | 02 Lenovo Welcome(Except SC&Think) -- TypeN | Lenovo Welcome(Except SC&Think) -- TypeN | P1 | 2019-06-12 | DQA | 60 | 60 | 0 |  | 0.65 | 0 | 2 |  | V | V | V | V | all sku |  | 0 |  |  | 0 | 0 | 0 | 0 | 0 | 0 | 0 | 0 |  | 0 | 0
934 | 10 APP | 02 Lenovo APP | 03 Lenovo User Guide(用户说明书)_Win7&Win10+Type1 | Lenovo User guide | P2 | 2019-11-01 | DQA | 30 | 30 | 0 |  | 0.2 | 0 | 2 |  | V | V | V | V | all sku |  | 0 |  |  | 0 | 0 | 0 | 0 | 0 | 0 | 0 | 0 |  | 0 | 0
935 | 10 APP | 02 Lenovo APP | 04 Power2Go for lenovo - Type N | Power2Go - Type N | P2 | 2018-10-10 | DQA | 315 | 240 | 75 |  | 1.25 | 1.25 | 2 |  | V |  | V | V | all ODD sku |  | 0 |  |  | 0 | 0 | 0 | 0 | 0 | 0 | 0 | 0 |  | 0 | 0
936 | 10 APP | 02 Lenovo APP | 05 PowerDVD 14 for Lenovo - Type N | Powerdvd - Type N | P2 | 2018-10-10 | DQA | 840 | 120 | 720 |  | 0.54 | 0 | 2 |  | V |  | V | V | all ODD sku |  | 0 |  |  | 0 | 0 | 0 | 0 | 0 | 0 | 0 | 0 |  | 0 | 0
937 | 10 APP | 02 Lenovo APP | 06 Lenovo Audit Date -Type1 | Lenovo Audit Date -Type1 | P2 | 2019-06-19 | DQA | 30 | 30 | 0 |  | 0 | 0 | 2 |  | V | V | V | V | all ODD sku |  | 0 |  |  | 0 | 0 | 0 | 0 | 0 | 0 | 0 | 0 |  | 0 | 0
938 | 10 APP | 02 Lenovo APP | 07 联想电脑管家(2.8.80版本) + TypeN | 【Internet Connected】智慧联想浏览器+Type1 | P1 | 2019-11-19 | DQA | 50 | 40 | 10 |  | 0.6 | 0 | 2 |  | V |  | V | V | all sku |  | 0 |  |  | 0 | 0 | 0 | 0 | 0 | 0 | 0 | 0 |  | 0 | 0
939 | 10 APP | 02 Lenovo APP | 07 联想电脑管家(2.8.80版本) + TypeN | 【Internet Connected】调起+TypeN | P1 | 2019-08-21 | DQA | 10 | 10 | 0 |  | 0.5 | 0 | 2 |  | V |  | V | V | all sku |  | 0 |  |  | 0 | 0 | 0 | 0 | 0 | 0 | 0 | 0 |  | 0 | 0
940 | 10 APP | 02 Lenovo APP | 07 联想电脑管家(2.8.80版本) + TypeN | 【Internet Connected】主要功能+TypeN | P1 | 2019-08-21 | DQA | 160 | 150 | 10 |  | 1,05 | 0 | 2 |  | V |  | V | V | all sku |  | 0 |  |  | 0 | 0 | 0 | 0 | 0 | 0 | 0 | 0 |  | 0 | 0
941 | 10 APP | 02 Lenovo APP | 07 联想电脑管家(2.8.80版本) + TypeN | 【Internet Connected】更多功能+Type1 | P1 | 2019-10-09 | DQA | 10 | 10 | 0 |  | 0.2 | 0 | 2 |  | V |  | V | V | all sku |  | 0 |  |  | 0 | 0 | 0 | 0 | 0 | 0 | 0 | 0 |  | 0 | 0
942 | 10 APP | 02 Lenovo APP | 08 联想电脑管家（2.8.80版本）（SMB）for YT Only + TypeN | 【Internet Connected】调起+Type1 | P1 | 2019-08-21 | DQA | 10 | 10 | 0 |  | 0.5 | 0 | 2 |  |  | V | V | V | all sku |  | 0 |  |  | 0 | 0 | 0 | 0 | 0 | 0 | 0 | 0 |  | 0 | 0
943 | 10 APP | 02 Lenovo APP | 08 联想电脑管家（2.8.80版本）（SMB）for YT Only + TypeN | 【Internet Connected】主要功能+Type1 | P1 | 2019-08-21 | DQA | 500 | 490 | 10 |  | 3.45 | 0 | 2 |  |  | V | V | V | all sku |  | 0 |  |  | 0 | 0 | 0 | 0 | 0 | 0 | 0 | 0 |  | 0 | 0
944 | 10 APP | 02 Lenovo APP | 08 联想电脑管家（2.8.80版本）（SMB）for YT Only + TypeN | 【Internet Connected】更多功能+Type1 | P1 | 2019-10-09 | DQA | 10 | 10 | 0 |  | 0.2 | 0 | 2 |  |  | V | V | V | all sku |  | 0 |  |  | 0 | 0 | 0 | 0 | 0 | 0 | 0 | 0 |  | 0 | 0
945 | 10 APP | 02 Lenovo APP | 09 SMB Cloud Service (website)（联想智汇中心） +Type N | SMB Cloud Service (website)（联想智汇中心） +Type N | P1 | 2019-09-04 | DQA | 6 | 6 | 0 |  | 0.1 | 0 | 2 |  |  | V | V | V | all sku |  | 0 |  |  | 0 | 0 | 0 | 0 | 0 | 0 | 0 | 0 |  | 0 | 0
946 | 10 APP | 02 Lenovo APP | 10 Lenovo Dial Assistant-Type1 | 预装检查 | P2 | 2018-11-21 | DQA | 10 | 10 | 0 |  | 0.1 | 0 | 2 |  | V |  | V | V | all sku |  | 0 |  |  | 0 | 0 | 0 | 0 | 0 | 0 | 0 | 0 |  | 0 | 0
947 | 10 APP | 02 Lenovo APP | 10 Lenovo Dial Assistant-Type1 | 调起 | P2 | 2018-12-20 | DQA | 30 | 30 | 0 |  | 0.1 | 0 | 2 |  | V |  | V | V | all sku |  | 0 |  |  | 0 | 0 | 0 | 0 | 0 | 0 | 0 | 0 |  | 0 | 0
948 | 10 APP | 02 Lenovo APP | 10 Lenovo Dial Assistant-Type1 | 界面检查 | P2 | 2018-09-29 | DQA | 5 | 5 | 0 |  | 0.01 | 0 | 2 |  | V |  | V | V | all sku |  | 0 |  |  | 0 | 0 | 0 | 0 | 0 | 0 | 0 | 0 |  | 0 | 0
949 | 10 APP | 02 Lenovo APP | 10 Lenovo Dial Assistant-Type1 | 界面操作 | P2 | 2018-09-29 | DQA | 65 | 65 | 0 |  | 0.45 | 0 | 2 |  | V |  | V | V | all sku |  | 0 |  |  | 0 | 0 | 0 | 0 | 0 | 0 | 0 | 0 |  | 0 | 0
950 | 10 APP | 02 Lenovo APP | 10 Lenovo Dial Assistant-Type1 | 软件支持 | P2 | 2018-09-29 | DQA | 510 | 510 | 0 |  | 1.2 | 0 | 2 |  | V |  | V | V | all sku |  | 0 |  |  | 0 | 0 | 0 | 0 | 0 | 0 | 0 | 0 |  | 0 | 0
951 | 10 APP | 02 Lenovo APP | 10 Lenovo Dial Assistant-Type1 | Power状态兼容性 | P2 | 2018-10-26 | DQA | 20 | 20 | 0 |  | 20.3 | 0 | 2 |  | V |  | V | V | all sku |  | 0 |  |  | 0 | 0 | 0 | 0 | 0 | 0 | 0 | 0 |  | 0 | 0
952 | 10 APP | 02 Lenovo APP | 10 Lenovo Dial Assistant-Type1 | 设备兼容性 | P2 | 2018-10-10 | DQA | 20 | 20 | 0 |  | 0.2 | 0 | 2 |  | V |  | V | V | all sku |  | 0 |  |  | 0 | 0 | 0 | 0 | 0 | 0 | 0 | 0 |  | 0 | 0
953 | 10 APP | 02 Lenovo APP | 10 Lenovo Dial Assistant-Type1 | 多桌面 | P2 | 2018-09-29 | DQA | 5 | 5 | 0 |  | 0.05 | 0 | 2 |  | V |  | V | V | all sku |  | 0 |  |  | 0 | 0 | 0 | 0 | 0 | 0 | 0 | 0 |  | 0 | 0
954 | 10 APP | 02 Lenovo APP | 10 Lenovo Dial Assistant-Type1 | 显示兼容性 | P2 | 2018-10-10 | DQA | 30 | 30 | 0 |  | 0.5 | 0 | 2 |  | V |  | V | V | all sku |  | 0 |  |  | 0 | 0 | 0 | 0 | 0 | 0 | 0 | 0 |  | 0 | 0
955 | 10 APP | 02 Lenovo APP | 10 Lenovo Dial Assistant-Type1 | 长时间 | P2 | 2018-09-29 | DQA | 1450 | 10 | 1440 |  | 0.1 | 24 | 2 |  | V |  | V | V | all sku |  | 0 |  |  | 0 | 0 | 0 | 0 | 0 | 0 | 0 | 0 |  | 0 | 0
956 | 10 APP | 02 Lenovo APP | 10 Lenovo Dial Assistant-Type1 | 卸载 | P2 | 2018-09-29 | DQA | 10 | 10 | 0 |  | 0.2 | 0 | 2 |  | V |  | V | V | all sku |  | 0 |  |  | 0 | 0 | 0 | 0 | 0 | 0 | 0 | 0 |  | 0 | 0
957 | 10 APP | 02 Lenovo APP | 10 Lenovo Dial Assistant-Type1 | 灯效 | P2 | 2018-10-26 | DQA | 5 | 5 | 0 |  | 0.5 | 0 | 2 |  | V |  | V | V | all sku |  | 0 |  |  | 0 | 0 | 0 | 0 | 0 | 0 | 0 | 0 |  | 0 | 0
958 | 11 APP | 03 3rd-party | 01 McAfee LiveSafe & Internet Security -Type N | McAfee LiveSafe & Internet Security -Type N | P1 | 2019-06-20 | DQA | 240 | 240 | 0 |  | 1 | 0.5 | 2 |  | V | V | V | V | all sku |  | 0 |  |  | 0 | 0 | 0 | 0 | 0 | 0 | 0 | 0 |  | 0 | 0
959 | 10 APP | 03 3rd-party | 02 McAfee Security(Win10 S Mode) -- Type1 | Pre-Installation | P1 | 2019-10-28 | DQA | 10 | 10 | 0 |  | 0.1 | 0 | 2 |  | V |  | V | V | all sku |  | 0 |  |  | 0 | 0 | 0 | 0 | 0 | 0 | 0 | 0 |  | 0 | 0
960 | 10 APP | 03 3rd-party | 02 McAfee Security(Win10 S Mode) -- Type1 | Function Check | P1 | 2019-10-29 | DQA | 17 | 17 | 0 |  | 0.3 | 0.1 | 2 |  | V |  | V | V | all sku |  | 0 |  |  | 0 | 0 | 0 | 0 | 0 | 0 | 0 | 0 |  | 0 | 0
961 | 10 APP | 03 3rd-party | 02 McAfee Security(Win10 S Mode) -- Type1 | Uninstallation | P1 | 2019-04-17 | DQA | 3 | 3 | 0 |  | 0.05 | 0 | 2 |  | V |  | V | V | all sku |  | 0 |  |  | 0 | 0 | 0 | 0 | 0 | 0 | 0 | 0 |  | 0 | 0
962 | 10 APP | 03 3rd-party | 03 Microsoft Office -TypeN | Office V1910 - TypeN | P2 | 2019-10-23 | DQA | 240 | 240 | 0 |  | 0.5 | 0 | 2 |  | V | V | V | V | all sku |  | 0 |  |  | 0 | 0 | 0 | 0 | 0 | 0 | 0 | 0 |  | 0 | 0
963 | 10 APP | 03 3rd-party | 04 联想杀毒+win10+TypeN(SC Only) | 软件预装及确认+Type1 | P1 | 2019-04-15 | DQA | 3 | 3 | 0 |  | 0.1 | 0 | 2 |  | V | V | V | V | all sku |  | 0 |  |  | 0 | 0 | 0 | 0 | 0 | 0 | 0 | 0 |  | 0 | 0
964 | 10 APP | 03 3rd-party | 04 联想杀毒+win10+TypeN(SC Only) | 主界面+Type1 | P1 | 2018-03-16 | DQA | 5 | 5 | 0 |  | 0.1 | 0 | 2 |  | V | V | V | V | all sku |  | 0 |  |  | 0 | 0 | 0 | 0 | 0 | 0 | 0 | 0 |  | 0 | 0
965 | 10 APP | 03 3rd-party | 04 联想杀毒+win10+TypeN(SC Only) | [Internet Connected]功能状态检查+Type1 | P1 | 2019-05-29 | DQA | 30 | 30 | 0 |  | 0.1 | 0 | 2 |  | V | V | V | V | all sku |  | 0 |  |  | 0 | 0 | 0 | 0 | 0 | 0 | 0 | 0 |  | 0 | 0
966 | 10 APP | 03 3rd-party | 04 联想杀毒+win10+TypeN(SC Only) | [Internet Connected]扫描兼容性+TypeN | P1 | 2019-06-24 | DQA | 50 | 20 | 30 |  | 0.25 | 0.5 | 2 |  | V | V | V | V | all sku |  | 0 |  |  | 0 | 0 | 0 | 0 | 0 | 0 | 0 | 0 |  | 0 | 0
967 | 10 APP | 03 3rd-party | 04 联想杀毒+win10+TypeN(SC Only) | 卸载+Type1 | P1 | 2018-03-08 | DQA | 2 | 2 | 0 |  | 0.1 | 0 | 2 |  | V | V | V | V | all sku |  | 0 |  |  | 0 | 0 | 0 | 0 | 0 | 0 | 0 | 0 |  | 0 | 0
968 | 10 APP | 03 3rd-party | 05 Amazon Alexa+TypeN(EN Only) | Amazon Alexa+TypeN(EN Only) | P2 | 2019-01-07 | DQA | 210 | 90 | 120 |  | 1.5 | 2 | 2 |  | V | V | V | V | all sku |  | 0 |  |  | 0 | 0 | 0 | 0 | 0 | 0 | 0 | 0 |  | 0 | 0
969 | 10 APP | 03 3rd-party | 06 WPS Office Type1 | WPS Office Type1 | P2 | 2019-10-24 | DQA | 30 | 30 | 0 |  | 0.68 | 0 | 2 |  | V |  | V | V | all sku |  | 0 |  |  | 0 | 0 | 0 | 0 | 0 | 0 | 0 | 0 |  | 0 | 0
970 | 10 APP | 03 3rd-party | 07 爱奇艺 - TypeN | 爱奇艺 - TypeN | P2 | 2019-09-18 | DQA | 30 | 30 | 0 |  | 0.8 | 0 | 2 |  | V |  | V | V | all sku |  | 0 |  |  | 0 | 0 | 0 | 0 | 0 | 0 | 0 | 0 |  | 0 | 0
971 | 10 APP | 03 3rd-party | 08 腾讯视频-TypeN | 腾讯视频-TypeN | P2 | 2019-09-18 | DQA | 30 | 30 | 0 |  | 0.8 | 0 | 2 |  | V |  | V | V | all sku |  | 0 |  |  | 0 | 0 | 0 | 0 | 0 | 0 | 0 | 0 |  | 0 | 0
972 | 10 APP | 03 3rd-party | 09 Mirkat_Type1 | Pre-Installation_Type1 | P2 | 2019-06-21 | DQA | 3 | 3 | 0 |  | 0.05 | 0 | 2 |  | V |  | V | V | all sku |  | 0 |  |  | 0 | 0 | 0 | 0 | 0 | 0 | 0 | 0 |  | 0 | 0
973 | 10 APP | 03 3rd-party | 09 Mirkat_Type1 | Offline_Type1 | P2 | 2019-06-21 | DQA | 10 | 10 | 0 |  | 0.05 | 0 | 2 |  | V |  | V | V | all sku |  | 0 |  |  | 0 | 0 | 0 | 0 | 0 | 0 | 0 | 0 |  | 0 | 0
974 | 10 APP | 03 3rd-party | 09 Mirkat_Type1 | Sing up_Type1 | P2 | 2019-06-21 | DQA | 15 | 15 | 0 |  | 0.1 | 0 | 2 |  | V |  | V | V | all sku |  | 0 |  |  | 0 | 0 | 0 | 0 | 0 | 0 | 0 | 0 |  | 0 | 0
975 | 10 APP | 03 3rd-party | 09 Mirkat_Type1 | Dashboard_Type1 | P2 | 2019-06-21 | DQA | 30 | 30 | 0 |  | 0.2 | 0 | 2 |  | V |  | V | V | all sku |  | 0 |  |  | 0 | 0 | 0 | 0 | 0 | 0 | 0 | 0 |  | 0 | 0
976 | 10 APP | 03 3rd-party | 09 Mirkat_Type1 | Uninstallation_Type1 | P2 | 2019-06-24 | DQA | 2 | 2 | 0 |  | 0.05 | 0 | 2 |  | V |  | V | V | all sku |  | 0 |  |  | 0 | 0 | 0 | 0 | 0 | 0 | 0 | 0 |  | 0 | 0
977 | 10 APP | 03 3rd-party | 10 Dolby Vision-Type1 | 预装检查 | P2 | 2019-06-26 | DQA | 3 | 3 | 0 |  | 0.05 | 0 | 2 |  | V |  | V | V | all sku |  | 0 |  |  | 0 | 0 | 0 | 0 | 0 | 0 | 0 | 0 |  | 0 | 0
978 | 10 APP | 03 3rd-party | 10 Dolby Vision-Type1 | 调用 | P2 | 2018-12-14 | DQA | 4 | 4 | 0 |  | 0.05 | 0 | 2 |  | V |  | V | V | all sku |  | 0 |  |  | 0 | 0 | 0 | 0 | 0 | 0 | 0 | 0 |  | 0 | 0
979 | 10 APP | 03 3rd-party | 10 Dolby Vision-Type1 | 功能检查 | P2 | 2019-06-26 | DQA | 20 | 20 | 0 |  | 0.2 | 0 | 2 |  | V |  | V | V | all sku |  | 0 |  |  | 0 | 0 | 0 | 0 | 0 | 0 | 0 | 0 |  | 0 | 0
980 | 10 APP | 03 3rd-party | 10 Dolby Vision-Type1 | 系统状态兼容性 | P2 | 2019-06-26 | DQA | 33 | 33 | 0 |  | 0.3 | 0 | 2 |  | V |  | V | V | all sku |  | 0 |  |  | 0 | 0 | 0 | 0 | 0 | 0 | 0 | 0 |  | 0 | 0
981 | 10 APP | 03 3rd-party | 10 Dolby Vision-Type1 | 扩展显示兼容性 | P2 | 2019-06-26 | DQA | 15 | 15 | 0 |  | 0.15 | 0 | 2 |  | V |  | V | V | all sku |  | 0 |  |  | 0 | 0 | 0 | 0 | 0 | 0 | 0 | 0 |  | 0 | 0
982 | 10 APP | 03 3rd-party | 10 Dolby Vision-Type1 | 长时间 | P2 | 2019-06-26 | DQA | 880 | 10 | 870 |  | 0.2 | 14.5 | 2 |  | V |  | V | V | all sku |  | 0 |  |  | 0 | 0 | 0 | 0 | 0 | 0 | 0 | 0 |  | 0 | 0
983 | 10 APP | 03 3rd-party | 10 Dolby Vision-Type1 | 卸载 | P2 | 2019-06-26 | DQA | 5 | 5 | 0 |  | 0.2 | 0 | 2 |  | V |  | V | V | all sku |  | 0 |  |  | 0 | 0 | 0 | 0 | 0 | 0 | 0 | 0 |  | 0 | 0
984 | 10 APP | 03 3rd-party | 11 Tobii Experience -TypeN | Pre-Installation | P2 | 2019-02-27 | DQA | 1.5 | 1.5 | 0 |  | 0.05 | 0 | 2 |  | V |  | V | V | all IR camera sku |  | 0 |  |  | 0 | 0 | 0 | 0 | 0 | 0 | 0 | 0 |  | 0 | 0
985 | 10 APP | 03 3rd-party | 11 Tobii Experience -TypeN | GUI | P2 | 2019-04-15 | DQA | 10.5 | 10.5 | 0 |  | 0.3 | 0 | 2 |  | V |  | V | V | all IR camera sku |  | 0 |  |  | 0 | 0 | 0 | 0 | 0 | 0 | 0 | 0 |  | 0 | 0
986 | 10 APP | 03 3rd-party | 11 Tobii Experience -TypeN | Power optimization | P2 | 2019-02-27 | DQA | 60 | 60 | 0 |  | 0.6 | 0 | 2 |  | V |  | V | V | all IR camera sku |  | 0 |  |  | 0 | 0 | 0 | 0 | 0 | 0 | 0 | 0 |  | 0 | 0
987 | 10 APP | 03 3rd-party | 11 Tobii Experience -TypeN | Security and Privacy | P2 | 2019-02-27 | DQA | 55 | 55 | 0 |  | 0.7 | 0 | 2 |  | V |  | V | V | all IR camera sku |  | 0 |  |  | 0 | 0 | 0 | 0 | 0 | 0 | 0 | 0 |  | 0 | 0
988 | 10 APP | 03 3rd-party | 11 Tobii Experience -TypeN | Mouse enhancements | P2 | 2019-02-27 | DQA | 25 | 25 | 0 |  | 0.4 | 0 | 2 |  | V |  | V | V | all IR camera sku |  | 0 |  |  | 0 | 0 | 0 | 0 | 0 | 0 | 0 | 0 |  | 0 | 0
989 | 10 APP | 03 3rd-party | 11 Tobii Experience -TypeN | NLS Keyboard(NLS only) | P2 | 2019-02-27 | DQA | 20 | 20 | 0 |  | 0.3 | 0 | 2 |  | V |  | V | V | all IR camera sku |  | 0 |  |  | 0 | 0 | 0 | 0 | 0 | 0 | 0 | 0 |  | 0 | 0
990 | 10 APP | 03 3rd-party | 11 Tobii Experience -TypeN | Power Status | P2 | 2019-02-27 | DQA | 15 | 15 | 0 |  | 0.3 | 0 | 2 |  | V |  | V | V | all IR camera sku |  | 0 |  |  | 0 | 0 | 0 | 0 | 0 | 0 | 0 | 0 |  | 0 | 0
991 | 10 APP | 03 3rd-party | 11 Tobii Experience -TypeN | Camera Disabled | P2 | 2019-02-27 | DQA | 13 | 13 | 0 |  | 0.2 | 0 | 2 |  | V |  | V | V | all IR camera sku |  | 0 |  |  | 0 | 0 | 0 | 0 | 0 | 0 | 0 | 0 |  | 0 | 0
992 | 10 APP | 03 3rd-party | 11 Tobii Experience -TypeN | Environment | P2 | 2019-02-27 | DQA | 27 | 27 | 0 |  | 0.4 | 0 | 2 |  | V |  | V | V | all IR camera sku |  | 0 |  |  | 0 | 0 | 0 | 0 | 0 | 0 | 0 | 0 |  | 0 | 0
993 | 10 APP | 03 3rd-party | 11 Tobii Experience -TypeN | Multi-Desktop | P2 | 2019-02-27 | DQA | 5 | 5 | 0 |  | 0.1 | 0 | 2 |  | V |  | V | V | all IR camera sku |  | 0 |  |  | 0 | 0 | 0 | 0 | 0 | 0 | 0 | 0 |  | 0 | 0
994 | 10 APP | 03 3rd-party | 11 Tobii Experience -TypeN | Long run | P2 | 2019-02-27 | DQA | 1445 | 5 | 1440 |  | 0.1 | 24 | 2 |  | V |  | V | V | all IR camera sku |  | 0 |  |  | 0 | 0 | 0 | 0 | 0 | 0 | 0 | 0 |  | 0 | 0
995 | 10 APP | 03 3rd-party | 11 Tobii Experience -TypeN | Uninstallation | P2 | 2019-02-27 | DQA | 3 | 3 | 0 |  | 0.05 | 0 | 2 |  | V |  | V | V | all IR camera sku |  | 0 |  |  | 0 | 0 | 0 | 0 | 0 | 0 | 0 | 0 |  | 0 | 0
996 | 10 APP | 04 Miscellaneous Test | 01 OKR 9.0 Win10/Win7--TypeN | OKR 9.0 Win10/Win7--TypeN | P1 | 2019-06-05 | DQA | 708 | 360 | 348 |  | 3.25 | 5.8 | 2 |  |  | V | V | V | all sku |  | 0 |  |  | 0 | 0 | 0 | 0 | 0 | 0 | 0 | 0 |  | 0 | 0
11 Common Stress | [6 empty] | .Hrs | 114.325 | 0.275 | 114.05 | 0 | 0 | 0 | [8 empty] | 0 |  |  |  | 0 |  | 0 |  | 0 |  | 0 |  |  | 0 | [12 empty] | 0
[7 empty] | .Mins | 6859.5 | 16.5 | 6843 | 0 | 0 | 0 | [8 empty] | 0 |  |  |  | 0 |  | 0 |  | 0 |  | 0 |  |  | 0 | [12 empty] | 0
997 | 11 Common Stress | Overnight setting | Overnight setting | Overnight setting | P1 | 2010/7 | DQA | 6 | 3 | 3 |  |  |  | 3 |  | V | V | V | V | all sku |  | 0 |  |  | 0 | 0 | 0 | 0 | 0 | 0 | 0 | 0 |  | 0 | 0
998 | 11 Common Stress | Common stress | Common stress | Coldboot_250 | P1 | 2018/3 | DQA | 961 | 1 | 960 |  |  |  | 3 |  | V | V | V | V | all sku |  | 0 |  |  | 0 | 0 | 0 | 0 | 0 | 0 | 0 | 0 |  | 0 | 0
999 | 11 Common Stress | Common stress | Common stress | Warmboot_250 | P1 | 2018/3 | DQA | 781 | 1 | 780 |  |  |  | 3 |  | V | V | V | V | all sku |  | 0 |  |  | 0 | 0 | 0 | 0 | 0 | 0 | 0 | 0 |  | 0 | 0
1000 | 11 Common Stress | Common stress | Common stress | S3_250 | P1 | 2018/3 | DQA | 721 | 1 | 720 |  |  |  | 3 |  | V | V | V | V | all sku |  | 0 |  |  | 0 | 0 | 0 | 0 | 0 | 0 | 0 | 0 |  | 0 | 0
1001 | 11 Common Stress | Common stress | Common stress | S4_250 | P1 | 2018/3 | DQA | 841 | 1 | 840 |  |  |  | 3 |  | V | V | V | V | all sku |  | 0 |  |  | 0 | 0 | 0 | 0 | 0 | 0 | 0 | 0 |  | 0 | 0
1002 | 11 Common Stress | Common stress | Common stress | Hybrid shut down_250 | P1 | 2018/3 | DQA | 901 | 1 | 900 |  |  |  | 3 |  | V | V | V | V | all sku |  | 0 |  |  | 0 | 0 | 0 | 0 | 0 | 0 | 0 | 0 |  | 0 | 0
1003 | 11 Common Stress | Common stress | Common stress | S0i3_250 | P1 | 2018/3 | DQA | 721 | 1 | 720 |  |  |  | 3 |  | V | V | V | V | all sku |  | 0 |  |  | 0 | 0 | 0 | 0 | 0 | 0 | 0 | 0 |  | 0 | 0
1004 | 11 Common Stress | Common stress | Common stress | Burnin | P1 | 2018/3 | DQA | 483 | 3 | 480 |  |  |  | 3 |  | V | V | V | V | all sku |  | 0 |  |  | 0 | 0 | 0 | 0 | 0 | 0 | 0 | 0 |  | 0 | 0
1005 | 11 Common Stress | Common stress | Common stress | Copy&Compare | P2 | 2015/9 | DQA | 482 | 2 | 480 |  |  |  | 3 |  | V | V | V | V | all sku |  | 0 |  |  | 0 | 0 | 0 | 0 | 0 | 0 | 0 | 0 |  | 0 | 0
1006 | 11 Common Stress | Common stress | Common stress | Multi-task | P2 | 2009/4 | DQA | 481.5 | 1.5 | 480 |  |  |  | 3 |  | V | V | V | V | all sku |  | 0 |  |  | 0 | 0 | 0 | 0 | 0 | 0 | 0 | 0 |  | 0 | 0
1007 | 11 Common Stress | Common stress | Common stress | Play DVD | P2 | 2010/7 | DQA | 481 | 1 | 480 |  |  |  | 3 |  | V | V | V | V | all sku |  | 0 |  |  | 0 | 0 | 0 | 0 | 0 | 0 | 0 | 0 |  | 0 | 0
12 Common Stress_DCT | [6 empty] | .Hrs | 106.1667 | 0.91667 | 105.25 | 0 | 0 | 0 | [8 empty] | 0 |  |  |  | 0 |  | 0 |  | 0 |  | 0 |  |  | 0 | [12 empty] | 0
[7 empty] | .Mins | 6370 | 55 | 6315 | 0 | 0 | 0 | [8 empty] | 0 |  |  |  | 0 |  | 0 |  | 0 |  | 0 |  |  | 0 | [12 empty] | 0
1008 | 12 Common Stress_DCT | Overnight setting | Overnight setting | Overnight setting_DCT1 | P1 | 2019/9 | DQA | 25 | 10 | 15 |  |  |  | 3 |  | V | V | V | V | all sku |  | 0 |  |  | 0 | 0 | 0 | 0 | 0 | 0 | 0 | 0 |  | 0 | 0
1009 | 12 Common Stress_DCT | Common stress | Common stress | Coldboot_250 | P1 | 2019/1 | DQA | 905 | 5 | 900 |  |  |  | 3 |  | V | V | V | V | all sku |  | 0 |  |  | 0 | 0 | 0 | 0 | 0 | 0 | 0 | 0 |  | 0 | 0
1010 | 12 Common Stress_DCT | Common stress | Common stress | Warmboot_250 | P1 | 2019/1 | DQA | 785 | 5 | 780 |  |  |  | 3 |  | V | V | V | V | all sku |  | 0 |  |  | 0 | 0 | 0 | 0 | 0 | 0 | 0 | 0 |  | 0 | 0
1011 | 12 Common Stress_DCT | Common stress | Common stress | S3_250 | P1 | 2019/1 | DQA | 725 | 5 | 720 |  |  |  | 3 |  | V | V | V | V | all sku |  | 0 |  |  | 0 | 0 | 0 | 0 | 0 | 0 | 0 | 0 |  | 0 | 0
1012 | 12 Common Stress_DCT | Common stress | Common stress | S4_250 | P1 | 2019/1 | DQA | 845 | 5 | 840 |  |  |  | 3 |  | V | V | V | V | all sku |  | 0 |  |  | 0 | 0 | 0 | 0 | 0 | 0 | 0 | 0 |  | 0 | 0
1013 | 12 Common Stress_DCT | Common stress | Common stress | Hybrid shut down_250 | P1 | 2019/1 | DQA | 905 | 5 | 900 |  |  |  | 3 |  | V | V | V | V | all sku |  | 0 |  |  | 0 | 0 | 0 | 0 | 0 | 0 | 0 | 0 |  | 0 | 0
1014 | 12 Common Stress_DCT | Common stress | Common stress | S0i3_250 | P1 | 2019/1 | DQA | 725 | 5 | 720 |  |  |  | 3 |  | V | V | V | V | all sku |  | 0 |  |  | 0 | 0 | 0 | 0 | 0 | 0 | 0 | 0 |  | 0 | 0
1015 | 12 Common Stress_DCT | Common stress | Common stress | Burnin | P1 | 2019/1 | DQA | 485 | 5 | 480 |  |  |  | 3 |  | V | V | V | V | all sku |  | 0 |  |  | 0 | 0 | 0 | 0 | 0 | 0 | 0 | 0 |  | 0 | 0
1016 | 12 Common Stress_DCT | Common stress | Common stress | Copy&Compare | P2 | 2019/1 | DQA | 485 | 5 | 480 |  |  |  | 3 |  | V | V | V | V | all sku |  | 0 |  |  | 0 | 0 | 0 | 0 | 0 | 0 | 0 | 0 |  | 0 | 0
1017 | 12 Common Stress_DCT | Common stress | Common stress | Multi-task | P2 | 2019/1 | DQA | 485 | 5 | 480 |  |  |  | 3 |  | V | V | V | V | all sku |  | 0 |  |  | 0 | 0 | 0 | 0 | 0 | 0 | 0 | 0 |  | 0 | 0
Note on W5: Shen. Bruce (CITII): Support Mark: Y; Not support mark: N
Note on X5: Wang. Nicole (CITII): 公式自動計算
Note on Y5: Shen. Bruce (CITII): 填寫工程師名字
Note on Z5: Shen. Bruce (CITII): 填寫該項測試的時間
Note on AA5: Shen. Bruce (CITII): 打X以外的SKU数量
Note on AB5: Shen. Bruce (CITII): 总测试时间; 打X以外的SKU数量 * 机台数量/SKU * 测试item时间
Note on AC5: Shen. Bruce (CITII): 打A的SKU数量
Note on AD5: Shen. Bruce (CITII): 乘以自动化取代的时间
Note on AE5: Shen. Bruce (CITII): 打L的SKU数量
Note on AF5: Shen. Bruce (CITII): Leverage测项的时间
Note on AH5: Shen. Bruce (CITII): 如果此项测试可以smart test，则打V 的SKU数量*测试机台数/ 2
Note on AI5: Shen. Bruce (CITII): Leverage/Smart 的考量因素
Note on AJ5: Shen. Bruce (CITII): 打V的SKU数量
Note on AK5: Shen. Bruce (CITII): 所有优化后的测试时间
Note on AL5: Shen. Bruce (CITII): V means: need test; X means: no need test; A means: Automation; L means: Leverage; S means: Smart
Note on AV5: Shen. Bruce (CITII): 更新專案過程中retest的次数
Note on AW5: Shen. Bruce (CITII): 更新專案過程中retest的SKU數量
Note on AX5: Shen. Bruce (CITII): 更新專案過程中retest的s時間
Note on N6: Wang. Nicole (CITII): For Test Item time
Note on Y6: Shen. Bruce (CITII):

## SIT SW Test planning
[C38_All In One] SW Test case planning for XXXXXX SIT Phase (Customer project code_Compal project code + Phase )
C(SIT) Schedule
Full function duration:
| Gerber for SVT | [23 empty] | 打X以外的SKU数量 | 总测试时间 | 打A的SKU数量 | 乘以自动化取代的时间 | 打L的SKU数量 | Leverage测项的时间 |  | 如果此项测试可以smart test，则打V 的SKU数量*测试机台数/ 2 |  | 打V的SKU数量 | 所有优化后的测试时间
[8 empty] | 參考,無需編輯 | [5 empty] | LNV SW Test plan Matrix for Planning 僅參考,無需編輯 | [6 empty] | 需編輯 | 無需編輯 | 需編輯 | 需編輯 | 無需編輯 | 無需編輯 | 無需編輯 | 無需編輯 | 無需編輯 | 無需編輯 | 無需編輯 | 無需編輯 | 需編輯 | 無需編輯 | 無需編輯 | 需編輯 | [9 empty] | 需編輯 | 需編輯 | 需編輯
NO. | Category | Test Title | Sub test title | Test Item | Priority | Release Date | Owner | Actual Time |  |  |  | DQMS Test Plan |  | Test Units /Config | Smart Item | AIO SW Test plan Matrix for Planning |  |  |  |  | Feature Support | Base time-support | TE | Schedule | Config-all test units | Config-all test time | Config-Automation Item | Config-Automation time | Config-Leverage Item | Config-Leverage time | Config-Smart Item占总case比例 | Config-Smart time | Comments | Project test SKU-Optimize | Attend time-Optimize | Planning after Optimize | [9 empty] | Config-Retest Cycle | Config-Retest SKU | Config-Retest time
[8 empty] | Total time (A+U) | Attend Time | Unattend Time | Automation | Attend Time (hrs) | Unattend Time (hrs) | [22 empty] | FOC31 | FOC31 | FOC31 | FOC31 | FOC31 | FOC31 | FOC31 | FOC31 | FOC31 | FOC31
[16 empty] | Cusumer | Commercial | SDV | SIT | Coverage | [15 empty] | SKU1 | SKU2 | SKU3 | SKU4 | SKU5 | SKU6 | SKU7 | SKU8 | SKU9 | SKU10
DQMS Calculation Time |  |  |  |  | DQA Items total time |  | .Hrs | 5584.5017 | 1339.7117 | 4244.79 | 59.5 | 1237.21 | 3284.4008 | [8 empty] | 0 |  |  |  | 0 |  | 0 |  | 0 |  | 0 |  |  | 0 | SKU1: UMA; SKU4: UMA; SKU7: UMA |  |  | 0
[7 empty] | .Mins | 325917.1 | 80382.7 | 245534.4 | 3570 | 70278.6 | 176453.0167 | [8 empty] | 0 |  |  |  | 0 |  | 0 |  | 0 |  | 0 |  |  | 0 | [12 empty] | 0
01 System Unit For Test Perpare | [6 empty] | .Hrs | 8.3 | 8.3 | 0 | 0 | 8.5 | 0 | [8 empty] | 0 |  |  |  | 0 |  | 0 |  | 0 |  | 0 |  |  | 0 | [12 empty] | 0
[7 empty] | .Mins | 498 | 498 | 0 | 0 | 510 | 0 | [8 empty] | 0 |  |  |  | 0 |  | 0 |  | 0 |  | 0 |  |  | 0 | [12 empty] | 0
1 | 01 System Unit For Test Perpare | 01 System Unit For Test Perpare | 01 System Unit For Test Perpare | System Unit For Test Perpare | P1 | 2017-03-20 | DQA | 480 | 480 | 0 |  | 8 | 0 | 1 |  | V | V | V | V | All SKU |  | 0 |  |  | 0 | 0 | 0 | 0 | 0 | 0 | 0 | 0 |  | 0 | 0
2 | 01 System Unit For Test Perpare | 02 System Basic information check | 01 Windows information check | Basic informatin check | P1 | 2018-05-25 | DQA | 18 | 18 | 0 |  | 0.5 | 0 | 1 |  | V | V | V | V | All SKU |  | 0 |  |  | 0 | 0 | 0 | 0 | 0 | 0 | 0 | 0 |  | 0 | 0
02 System Gerber Test | [6 empty] | .Hrs | 107.75 | 60.45 | 47.3 | 0 | 65.9 | 45.6 | [8 empty] | 0 |  |  |  | 0 |  | 0 |  | 0 |  | 0 |  |  | 0 | [12 empty] | 0
[7 empty] | .Mins | 6465 | 3627 | 2838 | 0 | 3954 | 2736 | [8 empty] | 0 |  |  |  | 0 |  | 0 |  | 0 |  | 0 |  |  | 0 | [12 empty] | 0
3 | 02 System Gerber Test | 01 OS / EC & Super I/O | 01 Smart Power On | BIOS默认设置Check | P1 | 2015-09-25 | DQA | 6 | 6 | 0 |  | 0.1 | 0 | 1 |  | V | V | V | V | UMA & Discrete |  | 0 |  |  | 0 | 0 | 0 | 0 | 0 | 0 | 0 | 0 |  | 0 | 0
4 | 02 System Gerber Test | 01 OS/ EC & Super I/O | 02 Rapid Charge | DPM充电模式的检查 | P1 | 2017-08-30 | DQA | 54 | 54 | 0 |  | 0.9 | 0 | 1 |  | V | V | V | V | UMA & Discrete |  | 0 |  |  | 0 | 0 | 0 | 0 | 0 | 0 | 0 | 0 |  | 0 | 0
5 | 02 System Gerber Test | 02 Standard Interface | 01 SATA (mSATA, SATA) | Port function | P1 | 2017-09-14 | DQA | 66 | 66 | 0 |  | 1.1 | 0 | 1 |  | V | V | V | V | UMA & Discrete |  | 0 |  |  | 0 | 0 | 0 | 0 | 0 | 0 | 0 | 0 |  | 0 | 0
6 | 02 System Gerber Test | 02 Standard Interface | 01 SATA (mSATA, SATA) | SATA 3.0 | P1 | 2017-09-05 | DQA | 246 | 6 | 240 |  | 0.1 | 4 | 1 |  | V | V | V | V | UMA & Discrete |  | 0 |  |  | 0 | 0 | 0 | 0 | 0 | 0 | 0 | 0 |  | 0 | 0
7 | 02 System Gerber Test | 02 Standard Interface | 01 SATA (mSATA, SATA) | E-SATA test1 | P1 | 2015-11-15 | DQA | 234 | 222 | 12 |  | 3.7 | 0.2 | 1 |  | V | V | V | V | UMA & Discrete |  | 0 |  |  | 0 | 0 | 0 | 0 | 0 | 0 | 0 | 0 |  | 0 | 0
8 | 02 System Gerber Test | 02 Standard Interface | 01 SATA (mSATA, SATA) | E-SATA test2 | P1 | 2015-11-15 | DQA | 2520 | 360 | 2160 |  | 6 | 36 | 1 |  | V | V | V | V | UMA & Discrete |  | 0 |  |  | 0 | 0 | 0 | 0 | 0 | 0 | 0 | 0 |  | 0 | 0
9 | 02 System Gerber Test | 02 Standard Interface | 02 PCI Express (mini-PCIe, PCIe) | PCI Express x16 | P1 | 2017-09-07 | DQA | 24 | 6 | 18 |  | 0.1 | 0.3 | 1 |  | V | V | V | V | UMA & Discrete |  | 0 |  |  | 0 | 0 | 0 | 0 | 0 | 0 | 0 | 0 |  | 0 | 0
10 | 02 System Gerber Test | 02 Standard Interface | 02 PCI Express (mini-PCIe, PCIe) | PCI Express x8 | P1 | 2019-09-05 | DQA | 24 | 6 | 18 |  | 0.1 | 0.3 | 1 |  | V | V | V | V | UMA & Discrete |  | 0 |  |  | 0 | 0 | 0 | 0 | 0 | 0 | 0 | 0 |  | 0 | 0
11 | 02 System Gerber Test | 02 Standard Interface | 02 PCI Express (mini-PCIe, PCIe) | PCI Express x4 | P1 | 2017-10-12 | DQA | 24 | 12 | 12 |  | 0.2 | 0.2 | 1 |  | V | V | V | V | UMA & Discrete |  | 0 |  |  | 0 | 0 | 0 | 0 | 0 | 0 | 0 | 0 |  | 0 | 0
12 | 02 System Gerber Test | 02 Standard Interface | 02 PCI Express (mini-PCIe, PCIe) | PCI Express x1 | P1 | 2019-09-05 | DQA | 60 | 60 | 0 |  | 1 | 0 | 1 |  | V | V | V | V | UMA & Discrete |  | 0 |  |  | 0 | 0 | 0 | 0 | 0 | 0 | 0 | 0 |  | 0 | 0
13 | 02 System Gerber Test | 02 Standard Interface | 03 M.2 | M.2 socket function test | P1 | 2017-09-08 | DQA | 156 | 24 | 132 |  | 0.4 | 2.2 | 1 |  | V | V | V | V | Cover all SSD type |  | 0 |  |  | 0 | 0 | 0 | 0 | 0 | 0 | 0 | 0 |  | 0 | 0
14 | 02 System Gerber Test | 02 Standard Interface | 03 M.2 | SATA&NVM2 switchable function test | P1 | 2019-09-04 | DQA | 48 | 30 | 18 |  | 0.5 | 0.3 | 1 |  | V | V | V | V | Cover all SSD/HDD type |  | 0 |  |  | 0 | 0 | 0 | 0 | 0 | 0 | 0 | 0 |  | 0 | 0
15 | 02 System Gerber Test | 02 Standard Interface | 04 USB | USB Function check | P1 | 2015-10-14 | DQA | 66 | 6 | 60 |  | 0.1 | 1 | 1 |  | V | V | V | V | Cover USB chipset/port/Re-driver/USB hub source |  | 0 |  |  | 0 | 0 | 0 | 0 | 0 | 0 | 0 | 0 |  | 0 | 0
16 | 02 System Gerber Test | 02 Standard Interface | 04 USB | USB Basic Function | P1 | 2017-10-19 | DQA | 6 | 6 | 0 |  | 0.1 | 0 | 1 |  | V | V | V | V | Cover USB chipset/port/Re-driver/USB hub source |  | 0 |  |  | 0 | 0 | 0 | 0 | 0 | 0 | 0 | 0 |  | 0 | 0
17 | 02 System Gerber Test | 02 Standard Interface | 04 USB | Power Management | P1 | 2019-11-20 | DQA | 126 | 126 | 0 |  | 1.4 | 0 | 1 |  | V | V | V | V | Cover USB chipset/port/Re-driver/USB hub source |  | 0 |  |  | 0 | 0 | 0 | 0 | 0 | 0 | 0 | 0 |  | 0 | 0
18 | 02 System Gerber Test | 02 Standard Interface | 04 USB | USB Performance | P1 | 2019-11-14 | DQA | 108 | 96 | 12 |  | 1.6 | 0.2 | 1 |  | V | V | V | V | Cover USB chipset/port/Re-driver/USB hub source |  | 0 |  |  | 0 | 0 | 0 | 0 | 0 | 0 | 0 | 0 |  | 0 | 0
19 | 02 System Gerber Test | 02 Standard Interface | 04 USB | Stability | P1 | 2019-09-05 | DQA | 60 | 60 | 0 |  | 1 | 0 | 1 |  | V | V | V | V | Cover USB chipset/port/Re-driver/USB hub source |  | 0 |  |  | 0 | 0 | 0 | 0 | 0 | 0 | 0 | 0 |  | 0 | 0
20 | 02 System Gerber Test | 02 Standard Interface | 04 USB | Abnormal test | P1 | 2015-10-14 | DQA | 90 | 90 | 0 |  | 1.5 | 0 | 1 |  | V | V | V | V | Cover USB chipset/port/Re-driver/USB hub source |  | 0 |  |  | 0 | 0 | 0 | 0 | 0 | 0 | 0 | 0 |  | 0 | 0
21 | 02 System Gerber Test | 02 Standard Interface | 04 USB | USB Type C | P1 | 2017-09-07 | DQA | 72 | 72 | 0 |  | 1.2 | 0 | 1 |  | V | V | V | V | Cover USB chipset/port/Re-driver/USB hub source |  | 0 |  |  | 0 | 0 | 0 | 0 | 0 | 0 | 0 | 0 |  | 0 | 0
22 | 02 System Gerber Test | 02 Standard Interface | 05 DIMM | Memory test | P1 | 2018-09-07 | DQA | 132 | 12 | 120 |  | 0.2 | 0.5 | 1 |  | V | V | V | V | Cover all memory type&CPU |  | 0 |  |  | 0 | 0 | 0 | 0 | 0 | 0 | 0 | 0 |  | 0 | 0
23 | 02 System Gerber Test | 02 Standard Interface | 06 legacy I/O | COM Port fucntion | P1 | 2017-01-17 | DQA | 54 | 54 | 0 |  | 0.9 | 0 | 1 |  | V | V | V | V | Cover port IC source |  | 0 |  |  | 0 | 0 | 0 | 0 | 0 | 0 | 0 | 0 |  | 0 | 0
24 | 02 System Gerber Test | 02 Standard Interface | 06 legacy I/O | COM port ACPI test | P1 | 2019-09-04 | DQA | 120 | 120 | 0 |  | 2 | 0 | 1 |  | V | V | V | V | Cover port IC source |  | 0 |  |  | 0 | 0 | 0 | 0 | 0 | 0 | 0 | 0 |  | 0 | 0
25 | 02 System Gerber Test | 02 Standard Interface | 06 legacy I/O | Parallel port Test | P1 | 2017-01-23 | DQA | 48 | 48 | 0 |  | 0.8 | 0 | 1 |  | V | V | V | V | Cover port IC source |  | 0 |  |  | 0 | 0 | 0 | 0 | 0 | 0 | 0 | 0 |  | 0 | 0
26 | 02 System Gerber Test | 02 Standard Interface | 06 legacy I/O | PS/2 function | P1 | 2017-01-23 | DQA | 54 | 54 | 0 |  | 0.9 | 0 | 1 |  | V | V | V | V | Cover port IC source |  | 0 |  |  | 0 | 0 | 0 | 0 | 0 | 0 | 0 | 0 |  | 0 | 0
27 | 02 System Gerber Test | 02 Standard Interface | 06 legacy I/O | 1394 Header Function | P1 | 2015-10-19 | DQA | 66 | 66 | 0 |  | 1.1 | 0 | 1 |  | V | V | V | V | Cover port IC source |  | 0 |  |  | 0 | 0 | 0 | 0 | 0 | 0 | 0 | 0 |  | 0 | 0
28 | 02 System Gerber Test | 02 Standard Interface | 06 legacy I/O | IEEE1394 Peripheral compatibility | P1 | 2015-10-19 | DQA | 72 | 36 | 36 |  | 0.6 | 0.4 | 1 |  | V | V | V | V | Cover port IC source |  | 0 |  |  | 0 | 0 | 0 | 0 | 0 | 0 | 0 | 0 |  | 0 | 0
29 | 02 System Gerber Test | 02 Standard Interface | 06 legacy I/O | PCI Slot Function | P1 | 2015-10-22 | DQA | 168 | 168 | 0 |  | 2.8 | 0 | 1 |  | V | V | V | V | Cover port IC source |  | 0 |  |  | 0 | 0 | 0 | 0 | 0 | 0 | 0 | 0 |  | 0 | 0
30 | 02 System Gerber Test | 02 Standard Interface | 07 Miscellaneous (Header,Jumper | 01 Button | P1 | 2017-09-14 | DQA | 6 | 6 | 0 |  | 0.1 | 0 | 1 |  | V | V | V | V | All SKU |  | 0 |  |  | 0 | 0 | 0 | 0 | 0 | 0 | 0 | 0 |  | 0 | 0
31 | 02 System Gerber Test | 02 Standard Interface | 07 Miscellaneous (Header,Jumper | 02 LED | P1 | 2019-09-04 | DQA | 30 | 30 | 0 |  | 0.4 | 0 | 1 |  | V | V | V | V | All SKU |  | 0 |  |  | 0 | 0 | 0 | 0 | 0 | 0 | 0 | 0 |  | 0 | 0
32 | 02 System Gerber Test | 02 Standard Interface | 07 Miscellaneous (Header,Jumper | 03 Fan | P1 | 2019-09-05 | DQA | 18 | 18 | 0 |  | 0.3 | 0 | 1 |  | V | V | V | V | cover all fan vendor |  | 0 |  |  | 0 | 0 | 0 | 0 | 0 | 0 | 0 | 0 |  | 0 | 0
33 | 02 System Gerber Test | 02 Standard Interface | 07 Miscellaneous (Header,Jumper | 04 Clear CMOS jumper | P1 | 2017-09-14 | DQA | 6 | 6 | 0 |  | 0.1 | 0 | 1 |  | V | V | V | V | UMA & Discrete |  | 0 |  |  | 0 | 0 | 0 | 0 | 0 | 0 | 0 | 0 |  | 0 | 0
34 | 02 System Gerber Test | 02 Standard Interface | 07 Miscellaneous (Header,Jumper | 05 Battery | P1 | 2017-09-14 | DQA | 6 | 6 | 0 |  | 0.1 | 0 | 1 |  | V | V | V | V | cover all battery vendor |  | 0 |  |  | 0 | 0 | 0 | 0 | 0 | 0 | 0 | 0 |  | 0 | 0
35 | 02 System Gerber Test | 02 Standard Interface | 07 Miscellaneous (Header,Jumper | 06 Internal speaker06 Internal speaker | P1 | 2017-09-14 | DQA | 6 | 6 | 0 |  | 0.1 | 0 | 1 |  | V | V | V | V | UMA & Discrete |  | 0 |  |  | 0 | 0 | 0 | 0 | 0 | 0 | 0 | 0 |  | 0 | 0
36 | 02 System Gerber Test | 02 Standard Interface | 07 Miscellaneous (Header,Jumper | 07 Buzzer | P1 | 2017-09-14 | DQA | 6 | 6 | 0 |  | 0.1 | 0 | 1 |  | V | V | V | V | UMA & Discrete |  | 0 |  |  | 0 | 0 | 0 | 0 | 0 | 0 | 0 | 0 |  | 0 | 0
37 | 02 System Gerber Test | 02 Standard Interface | 07 Miscellaneous (Header,Jumper | 08 ME disable header | P1 | 2017-09-14 | DQA | 6 | 6 | 0 |  | 0.1 | 0 | 1 |  | V | V | V | V | UMA & Discrete |  | 0 |  |  | 0 | 0 | 0 | 0 | 0 | 0 | 0 | 0 |  | 0 | 0
38 | 02 System Gerber Test | 02 Standard Interface | 07 Miscellaneous (Header,Jumper | 09 LEO chip | P1 | 2017-09-14 | DQA | 6 | 6 | 0 |  | 0.1 | 0 | 1 |  | V | V | V | V | UMA & Discrete |  | 0 |  |  | 0 | 0 | 0 | 0 | 0 | 0 | 0 | 0 |  | 0 | 0
39 | 02 System Gerber Test | 02 Standard Interface | 07 Miscellaneous (Header,Jumper | 10 Intrusion switch (CI) | P1 | 2017-09-14 | DQA | 12 | 12 | 0 |  | 0.2 | 0 | 1 |  | V | V | V | V | UMA & Discrete |  | 0 |  |  | 0 | 0 | 0 | 0 | 0 | 0 | 0 | 0 |  | 0 | 0
40 | 02 System Gerber Test | 02 Standard Interface | 07 Miscellaneous (Header,Jumper | 11 Board to board (BTB) connector (Tiny only) | P1 | 2019-09-05 | DQA | 30 | 30 | 0 |  | 0.5 | 0 | 1 |  | V | V | V | V | UMA & Discrete |  | 0 |  |  | 0 | 0 | 0 | 0 | 0 | 0 | 0 | 0 |  | 0 | 0
41 | 02 System Gerber Test | 03 Communication | 01 Ethernet | 01 10M/100M/1000M Ethernet | P1 | 2019-09-04 | DQA | 324 | 324 | 0 |  | 5.4 | 0 | 1 |  | V | V | V | V | cover all lan chip |  | 0 |  |  | 0 | 0 | 0 | 0 | 0 | 0 | 0 | 0 |  | 0 | 0
42 | 02 System Gerber Test | 03 Communication | 02 Wi-Fi and BlueTooth | Wi-Fi Common Test | P1 | 2015-10-13 | DQA | 12 | 12 | 0 |  | 0.2 | 0 | 2 |  | V | V | V | V | Cover all WLAN module |  | 0 |  |  | 0 | 0 | 0 | 0 | 0 | 0 | 0 | 0 |  | 0 | 0
43 | 02 System Gerber Test | 03 Communication | 02 Wi-Fi and BlueTooth | BlueTooth Common Test | P1 | 2017-09-14 | DQA | 6 | 6 | 0 |  | 0.2 | 0 | 2 |  | V | V | V | V | Cover all WLAN module |  | 0 |  |  | 0 | 0 | 0 | 0 | 0 | 0 | 0 | 0 |  | 0 | 0
44 | 02 System Gerber Test | 03 Communication | 03 WWAN | WWAN and SIM Common Test | P1 | 2019-06-21 | DQA | 6 | 6 | 0 |  | 6 | 0 | 1 |  | V | V | V | V | cover all wwan card |  | 0 |  |  | 0 | 0 | 0 | 0 | 0 | 0 | 0 | 0 |  | 0 | 0
45 | 02 System Gerber Test | 04 Natural User Interface | 01 Touch | Touch Performance Automatic Test | P1 | 2017-03-22 | RD | 132 | 108 | 24 |  | 1.8 | 0.4 | 1 |  | V | V | V | V | cover all touch vendor&size |  | 0 |  |  | 0 | 0 | 0 | 0 | 0 | 0 | 0 | 0 |  | 0 | 0
46 | 02 System Gerber Test | 05 Multi-Media | 01 Audio | Singel channel | P1 | 2019-05-30 | DQA | 372 | 372 | 0 |  | 6.2 | 0 | 1 |  | V | V | V | V | cover all audio codec&speaker vendor |  | 0 |  |  | 0 | 0 | 0 | 0 | 0 | 0 | 0 | 0 |  | 0 | 0
47 | 02 System Gerber Test | 05 Multi-Media | 01 Audio | Combo iack | P1 | 2018-03-01 | DQA | 66 | 66 | 0 |  | 1.1 | 0 | 1 |  | V | V | V | V | cover all audio codec&speaker vendor |  | 0 |  |  | 0 | 0 | 0 | 0 | 0 | 0 | 0 | 0 |  | 0 | 0
48 | 02 System Gerber Test | 05 Multi-Media | 02 Graphics | Multi-display | P1 | 2015-10-30 | DQA | 15 | 15 | 0 |  | 0.25 | 0 | 1 |  | V | V | V | V | cover all panel |  | 0 |  |  | 0 | 0 | 0 | 0 | 0 | 0 | 0 | 0 |  | 0 | 0
49 | 02 System Gerber Test | 06 Special Test | Mechanical Function | 01 主板部件级安装 | P1 | 2015-10-13 | DQA | 42 | 42 | 0 |  | 0.7 | 0 | 1 | Y | V | V | V | V | cover project Size |  | 0 |  |  | 0 | 0 | 0 | 0 | 0 | 0 | 1 | 0 |  | 0 | 0
50 | 02 System Gerber Test | 06 Special Test | Mechanical Function | 02 3.5寸硬盘安装检查 | P1 | 2015-10-19 | DQA | 36 | 36 | 0 |  | 0.6 | 0 | 1 | Y | V | V | V | V | cover project Size |  | 0 |  |  | 0 | 0 | 0 | 0 | 0 | 0 | 1 | 0 |  | 0 | 0
51 | 02 System Gerber Test | 06 Special Test | Mechanical Function | 03 ODD位置检查 | P1 | 2016-02-22 | DQA | 42 | 42 | 0 |  | 0.7 | 0 | 1 | Y | V | V | V | V | cover project Size |  | 0 |  |  | 0 | 0 | 0 | 0 | 0 | 0 | 1 | 0 |  | 0 | 0
52 | 02 System Gerber Test | 06 Special Test | Mechanical Function | 04 板卡安装及检查 | P1 | 2015-10-19 | DQA | 126 | 126 | 0 |  | 2.1 | 0 | 1 |  | V | V | V | V | cover project Size |  | 0 |  |  | 0 | 0 | 0 | 0 | 0 | 0 | 0 | 0 |  | 0 | 0
53 | 02 System Gerber Test | 06 Special Test | Mechanical Function | 05电源安装 | P1 | 2015-10-19 | DQA | 6 | 6 | 0 |  | 0.1 | 0 | 1 |  | V | V | V | V | cover project Size |  | 0 |  |  | 0 | 0 | 0 | 0 | 0 | 0 | 0 | 0 |  | 0 | 0
54 | 02 System Gerber Test | 06 Special Test | Mechanical Function | 06 内置speaker安装检查 | P1 | 2015-10-19 | DQA | 6 | 6 | 0 |  | 0.1 | 0 | 1 | Y | V | V | V | V | cover project Size |  | 0 |  |  | 0 | 0 | 0 | 0 | 0 | 0 | 1 | 0 |  | 0 | 0
55 | 02 System Gerber Test | 06 Special Test | Mechanical Function | 07 内部走线及机箱外部电气性能 | P1 | 2015-10-19 | DQA | 6 | 6 | 0 |  | 0.1 | 0 | 1 | Y | V | V | V | V | cover project Size |  | 0 |  |  | 0 | 0 | 0 | 0 | 0 | 0 | 1 | 0 |  | 0 | 0
56 | 02 System Gerber Test | 06 Special Test | Mechanical Function | 08 机箱满载安装检查 | P1 | 2015-10-19 | DQA | 12 | 12 | 0 |  | 0.2 | 0 | 1 | Y | V | V | V | V | cover project Size |  | 0 |  |  | 0 | 0 | 0 | 0 | 0 | 0 | 1 | 0 |  | 0 | 0
57 | 02 System Gerber Test | 06 Special Test | Mechanical Function | 09 上盖或外壳安装检查 | P1 | 2015-10-19 | DQA | 18 | 18 | 0 |  | 0.3 | 0 | 1 | Y | V | V | V | V | cover project Size |  | 0 |  |  | 0 | 0 | 0 | 0 | 0 | 0 | 1 | 0 |  | 0 | 0
58 | 02 System Gerber Test | 06 Special Test | Mechanical Function | 10 底托和底角可靠性检查 | P1 | 2015-10-19 | DQA | 12 | 12 | 0 |  | 0.2 | 0 | 1 | Y | V | V | V | V | cover project Size |  | 0 |  |  | 0 | 0 | 0 | 0 | 0 | 0 | 1 | 0 |  | 0 | 0
59 | 02 System Gerber Test | 06 Special Test | Mechanical Function | 11 C2-switch 开关安装检查 | P1 | 2015-10-19 | DQA | 6 | 6 | 0 |  | 0.1 | 0 | 1 |  | V | V | V | V | cover project Size |  | 0 |  |  | 0 | 0 | 0 | 0 | 0 | 0 | 0 | 0 |  | 0 | 0
60 | 02 System Gerber Test | 06 Special Test | Mechanical Function | 12 后IO挡片安装过程 | P1 | 2015-10-19 | DQA | 6 | 6 | 0 |  | 0.1 | 0 | 1 |  | V | V | V | V | cover project Size |  | 0 |  |  | 0 | 0 | 0 | 0 | 0 | 0 | 0 | 0 |  | 0 | 0
61 | 02 System Gerber Test | 06 Special Test | Mechanical Function | 13 主板系统级安装 | P1 | 2015-10-19 | DQA | 36 | 36 | 0 |  | 0.6 | 0 | 1 | Y | V | V | V | V | cover project Size |  | 0 |  |  | 0 | 0 | 0 | 0 | 0 | 0 | 1 | 0 |  | 0 | 0
62 | 02 System Gerber Test | 06 Special Test | Mechanical Function | 14 读卡器安装检查 | P1 | 2015-10-19 | DQA | 30 | 30 | 0 |  | 0.5 | 0 | 1 |  | V | V | V | V | cover project Size |  | 0 |  |  | 0 | 0 | 0 | 0 | 0 | 0 | 0 | 0 |  | 0 | 0
63 | 02 System Gerber Test | 06 Special Test | Mechanical Function | 15 前置USB,音频小板安装检查 | P1 | 2015-10-19 | DQA | 24 | 24 | 0 |  | 0.4 | 0 | 1 |  | V | V | V | V | cover project Size |  | 0 |  |  | 0 | 0 | 0 | 0 | 0 | 0 | 0 | 0 |  | 0 | 0
64 | 02 System Gerber Test | 06 Special Test | Mechanical Function | 16 USB port插拔力的测试 | P1 | 2015-10-19 | DQA | 6 | 6 | 0 |  | 0.1 | 0 | 1 | Y | V | V | V | V | cover project Size |  | 0 |  |  | 0 | 0 | 0 | 0 | 0 | 0 | 1 | 0 |  | 0 | 0
65 | 02 System Gerber Test | 06 Special Test | Mechanical Function | 17 温感线安装检查 | P1 | 2015-10-19 | DQA | 6 | 6 | 0 |  | 0.1 | 0 | 1 |  | V | V | V | V | cover project Size |  | 0 |  |  | 0 | 0 | 0 | 0 | 0 | 0 | 0 | 0 |  | 0 | 0
66 | 02 System Gerber Test | 06 Special Test | Mechanical Function | 18 系统风扇安装检查 | P1 | 2015-10-19 | DQA | 6 | 6 | 0 |  | 0.1 | 0 | 1 | Y | V | V | V | V | cover project Size |  | 0 |  |  | 0 | 0 | 0 | 0 | 0 | 0 | 1 | 0 |  | 0 | 0
67 | 02 System Gerber Test | 06 Special Test | Mechanical Function | 19 power fan 安装检查(双硬盘机型需要添加此测试） | P1 | 2015-10-19 | DQA | 6 | 6 | 0 |  | 0.1 | 0 | 1 | Y | V | V | V | V | cover project Size |  | 0 |  |  | 0 | 0 | 0 | 0 | 0 | 0 | 1 | 0 |  | 0 | 0
68 | 02 System Gerber Test | 06 Special Test | Mechanical Function | 20 外观检查 | P1 | 2015-10-19 | DQA | 6 | 6 | 0 |  | 0.1 | 0 | 1 | Y | V | V | V | V | cover project Size |  | 0 |  |  | 0 | 0 | 0 | 0 | 0 | 0 | 1 | 0 |  | 0 | 0
69 | 02 System Gerber Test | 06 Special Test | Mechanical Function | 21 机箱周围零件检查 | P1 | 2015-10-19 | DQA | 48 | 48 | 0 |  | 0.8 | 0 | 1 | Y | V | V | V | V | cover project Size |  | 0 |  |  | 0 | 0 | 0 | 0 | 0 | 0 | 1 | 0 |  | 0 | 0
70 | 02 System Gerber Test | 06 Special Test | Mechanical Function | 21 主板的基本检查 | P1 | 2015-10-19 | DQA | 36 | 36 | 0 |  | 0.6 | 0 | 1 | Y | V | V | V | V | cover project Size |  | 0 |  |  | 0 | 0 | 0 | 0 | 0 | 0 | 1 | 0 |  | 0 | 0
71 | 02 System Gerber Test | 06 Special Test | Mechanical Function | 22 电源装配测试 | P1 | 2015-10-19 | DQA | 9 | 9 | 0 |  | 0.2 | 0 | 1 |  | V | V | V | V | cover project Size |  | 0 |  |  | 0 | 0 | 0 | 0 | 0 | 0 | 0 | 0 |  | 0 | 0
72 | 02 System Gerber Test | 06 Special Test | Mechanical Function | 23 硬盘装配测试 | P1 | 2015-10-19 | DQA | 42 | 42 | 0 |  | 0.8 | 0 | 1 | Y | V | V | V | V | cover project Size |  | 0 |  |  | 0 | 0 | 0 | 0 | 0 | 0 | 1 | 0 |  | 0 | 0
73 | 02 System Gerber Test | 06 Special Test | Mechanical Function | 24 CPU&散热器 | P1 | 2015-10-19 | DQA | 27 | 27 | 0 |  | 0.5 | 0 | 1 | Y | V | V | V | V | cover project Size |  | 0 |  |  | 0 | 0 | 0 | 0 | 0 | 0 | 1 | 0 |  | 0 | 0
74 | 02 System Gerber Test | 06 Special Test | Mechanical Function | 25 内存装配测试 | P1 | 2015-10-19 | DQA | 6 | 6 | 0 |  | 0.1 | 0 | 1 | Y | V | V | V | V | cover project Size |  | 0 |  |  | 0 | 0 | 0 | 0 | 0 | 0 | 1 | 0 |  | 0 | 0
75 | 02 System Gerber Test | 06 Special Test | Mechanical Function | 26 converter board | P1 | 2015-10-19 | DQA | 6 | 6 | 0 |  | 0.1 | 0 | 1 | Y | V | V | V | V | cover project Size |  | 0 |  |  | 0 | 0 | 0 | 0 | 0 | 0 | 1 | 0 |  | 0 | 0
76 | 02 System Gerber Test | 06 Special Test | Mechanical Function | 27 光驱装配测试 | P1 | 2015-10-19 | DQA | 39 | 39 | 0 |  | 0.7 | 0 | 1 | Y | V | V | V | V | cover project Size |  | 0 |  |  | 0 | 0 | 0 | 0 | 0 | 0 | 1 | 0 |  | 0 | 0
77 | 02 System Gerber Test | 06 Special Test | Mechanical Function | 28 读卡器装配测试 | P1 | 2015-10-19 | DQA | 18 | 18 | 0 |  | 0.3 | 0 | 1 | Y | V | V | V | V | cover project Size |  | 0 |  |  | 0 | 0 | 0 | 0 | 0 | 0 | 1 | 0 |  | 0 | 0
78 | 02 System Gerber Test | 06 Special Test | Mechanical Function | 29 New Card检查 | P1 | 2015-10-19 | DQA | 12 | 12 | 0 |  | 0.2 | 0 | 1 |  | V | V | V | V | cover project Size |  | 0 |  |  | 0 | 0 | 0 | 0 | 0 | 0 | 0 | 0 |  | 0 | 0
79 | 02 System Gerber Test | 06 Special Test | Mechanical Function | 30 PCIE设备装配测试 | P1 | 2015-10-19 | DQA | 15 | 15 | 0 |  | 0.25 | 0 | 1 |  | V | V | V | V | cover project Size |  | 0 |  |  | 0 | 0 | 0 | 0 | 0 | 0 | 0 | 0 |  | 0 | 0
80 | 02 System Gerber Test | 06 Special Test | Mechanical Function | 31 小板装备测试 | P1 | 2015-10-19 | DQA | 30 | 30 | 0 |  | 0.5 | 0 | 1 |  | V | V | V | V | cover project Size |  | 0 |  |  | 0 | 0 | 0 | 0 | 0 | 0 | 0 | 0 |  | 0 | 0
81 | 02 System Gerber Test | 06 Special Test | Mechanical Function | 32 其他部件装配测试 | P1 | 2015-10-19 | DQA | 24 | 24 | 0 |  | 0.4 | 0 | 1 | Y | V | V | V | V | cover project Size |  | 0 |  |  | 0 | 0 | 0 | 0 | 0 | 0 | 1 | 0 |  | 0 | 0
82 | 02 System Gerber Test | 06 Special Test | Mechanical Function | 33 VESA mount检查 | P1 | 2015-10-19 | DQA | 6 | 6 | 0 |  | 0.1 | 0 | 1 |  | V | V | V | V | cover project Size |  | 0 |  |  | 0 | 0 | 0 | 0 | 0 | 0 | 0 | 0 |  | 0 | 0
83 | 02 System Gerber Test | 06 Special Test | Mechanical Function | 34 后盖装配测试 | P1 | 2015-10-19 | DQA | 6 | 6 | 0 |  | 0.1 | 0 | 1 |  | V | V | V | V | cover project Size |  | 0 |  |  | 0 | 0 | 0 | 0 | 0 | 0 | 0 | 0 |  | 0 | 0
84 | 02 System Gerber Test | 06 Special Test | Mechanical Function | 35 线缆测试 | P1 | 2015-10-19 | DQA | 36 | 36 | 0 |  | 0.6 | 0 | 1 | Y | V | V | V | V | cover project Size |  | 0 |  |  | 0 | 0 | 0 | 0 | 0 | 0 | 1 | 0 |  | 0 | 0
85 | 02 System Gerber Test | 06 Special Test | Mechanical Function | 36 整体外观 | P1 | 2015-10-19 | DQA | 24 | 24 | 0 |  | 0.4 | 0 | 1 | Y | V | V | V | V | cover project Size |  | 0 |  |  | 0 | 0 | 0 | 0 | 0 | 0 | 1 | 0 |  | 0 | 0
86 | 02 System Gerber Test | 06 Special Test | Mechanical Function | 37 Y900RE LED Board | P1 | 2015-10-19 | DQA | 6 | 6 | 0 |  | 0.1 | 0 | 1 | Y | V | V | V | V | cover project Size |  | 0 |  |  | 0 | 0 | 0 | 0 | 0 | 0 | 1 | 0 |  | 0 | 0
03 OS & Platform | [6 empty] | .Hrs | 2380.1433 | 622.6433 | 1757.5 | 0 | 608.24 | 1107.5 | 1 | [7 empty] | 0 |  |  |  | 0 |  | 0 |  | 0 |  | 0 |  |  | 0 | [12 empty] | 0
[7 empty] | .Mins | 142808.6 | 37358.6 | 105450 | 0 | 36494.4 | 66450 | 1 | [7 empty] | 0 |  |  |  | 0 |  | 0 |  | 0 |  | 0 |  |  | 0 | [12 empty] | 0
87 | 03 OS & Platform | 01 BIOS Fuction | 02 SETUP | 多种方式的BIOS刷新 | P3 | 2017/10/26 | DQA | 426 | 408 | 18 |  | 6.8 | 0.3 | 1 |  | V | V | V | V | UMA&DIS |  | 0 |  |  | 0 | 0 | 0 | 0 | 0 | 0 | 0 | 0 |  | 0 | 0
88 | 03 OS & Platform | 01 BIOS Fuction | 02 SETUP | 不同版本的BIOS刷新 | P2 | 2019-06-27 | DQA | 60 | 60 | 0 |  | 1 | 0 | 1 |  | V | V | V | V | UMA&DIS |  | 0 |  |  | 0 | 0 | 0 | 0 | 0 | 0 | 0 | 0 |  | 0 | 0
89 | 03 OS & Platform | 01 BIOS Fuction | 02 SETUP | Secure Flash | P2 | 2017-10-12 | DQA | 120 | 120 | 0 |  | 2 | 0 | 1 |  | V | V | V | V | UMA&DIS |  | 0 |  |  | 0 | 0 | 0 | 0 | 0 | 0 | 0 | 0 |  | 0 | 0
90 | 03 OS & Platform | 01 BIOS Fuction | 02 SETUP | 刷新包检查 | P3 | 2019-11-07 | DQA | 96 | 96 | 0 |  | 1.4 | 0 | 1 | Y | V | V | V | V | UMA&DIS |  | 0 |  |  | 0 | 0 | 0 | 0 | 0 | 0 | 1 | 0 |  | 0 | 0
91 | 03 OS & Platform | 01 BIOS Fuction | 02 SETUP | 与BIOS刷新相关的功能验证 | P2 | 2017-11-08 | DQA | 90 | 90 | 0 |  | 1.25 | 0 | 1 |  | V | V | V | V | UMA&DIS |  | 0 |  |  | 0 | 0 | 0 | 0 | 0 | 0 | 0 | 0 |  | 0 | 0
92 | 03 OS & Platform | 01 BIOS Fuction | 02 SETUP | SETUP 选项功能验证 | P2 | 2017-12-27 | DQA | 252 | 246 | 6 |  | 3.4 | 0.1 | 1 |  |  | V | V | V | UMA&DIS |  | 0 |  |  | 0 | 0 | 0 | 0 | 0 | 0 | 0 | 0 |  | 0 | 0
93 | 03 OS & Platform | 01 BIOS Fuction | 02 SETUP | SETUP信息检查 | P2 | 2019-06-28 | DQA | 1167 | 1167 | 0 |  | 21.4 | 0 | 1 |  | V | V | V | V | UMA&DIS |  | 0 |  |  | 0 | 0 | 0 | 0 | 0 | 0 | 0 | 0 |  | 0 | 0
94 | 03 OS & Platform | 01 BIOS Fuction | 02 SETUP | 启动选项验证 | P2 | 2019-01-10 | DQA | 276 | 270 | 6 |  | 4.6 | 0.1 | 1 |  | V | V | V | V | UMA&DIS |  | 0 |  |  | 0 | 0 | 0 | 0 | 0 | 0 | 0 | 0 |  | 0 | 0
95 | 03 OS & Platform | 01 BIOS Fuction | 02 SETUP | SETUP功能测试 | P2 | 2015-07-27 | DQA | 18 | 18 | 0 |  | 0.3 | 0 | 1 |  | V | V | V | V | UMA&DIS |  | 0 |  |  | 0 | 0 | 0 | 0 | 0 | 0 | 0 | 0 |  | 0 | 0
96 | 03 OS & Platform | 01 BIOS Fuction | 02 SETUP | BB刷新 | P2 | 2017-11-08 | DQA | 12 | 12 | 0 |  | 0.2 | 0 | 1 |  | V | V | V | V | UMA&DIS |  | 0 |  |  | 0 | 0 | 0 | 0 | 0 | 0 | 0 | 0 |  | 0 | 0
97 | 03 OS & Platform | 01 BIOS Fuction | 02 SETUP | BBR | P2 | 2019-07-24 | DQA | 120 | 120 | 0 |  | 2 | 0 | 1 |  | V | V | V | V | UMA&DIS |  | 0 |  |  | 0 | 0 | 0 | 0 | 0 | 0 | 0 | 0 |  | 0 | 0
98 | 03 OS & Platform | 01 BIOS Fuction | 02 SETUP | ME基本功能 | P2 | 2016-03-24 | DQA | 30 | 30 | 0 |  | 0.3 | 0 | 1 |  | V | V | V | V | UMA&DIS |  | 0 |  |  | 0 | 0 | 0 | 0 | 0 | 0 | 0 | 0 |  | 0 | 0
99 | 03 OS & Platform | 01 BIOS Fuction | 02 SETUP | SIO/EC基本功能 | P2 | 2015-08-19 | DQA | 24 | 24 | 0 |  | 0.4 | 0 | 1 |  | V | V | V | V | UMA&DIS |  | 0 |  |  | 0 | 0 | 0 | 0 | 0 | 0 | 0 | 0 |  | 0 | 0
100 | 03 OS & Platform | 01 BIOS Fuction | 02 SETUP | 回写备份工具测试 | P2 | 2019-11-19 | DQA | 510 | 510 | 0 |  | 7.3 | 0 | 1 |  |  | V | V | V | UMA&DIS |  | 0 |  |  | 0 | 0 | 0 | 0 | 0 | 0 | 0 | 0 |  | 0 | 0
101 | 03 OS & Platform | 01 BIOS Fuction | 02 SETUP | 其他工具 | P2 | 2019-05-16 | DQA | 90 | 90 | 0 |  | 1.5 | 0 | 1 |  |  | V | V | V | UMA&DIS |  | 0 |  |  | 0 | 0 | 0 | 0 | 0 | 0 | 0 | 0 |  | 0 | 0
102 | 03 OS & Platform | 01 BIOS Fuction | 02 SETUP | EC Secure Flash | P2 | 2019-10-09 | DQA | 33 | 33 | 0 |  | 0.55 | 0 | 1 |  | V | V | V | V | UMA&DIS |  | 0 |  |  | 0 | 0 | 0 | 0 | 0 | 0 | 0 | 0 |  | 0 | 0
103 | 03 OS & Platform | 01 BIOS Fuction | 02 SETUP | Windows UEFI Firmware Update--BIOS | P2 | 2019-06-28 | DQA | 78 | 78 | 0 |  | 1.15 | 0 | 1 |  | V | V | V | V | UMA&DIS |  | 0 |  |  | 0 | 0 | 0 | 0 | 0 | 0 | 0 | 0 |  | 0 | 0
104 | 03 OS & Platform | 01 BIOS Fuction | 02 SETUP | Windows UEFI Firmware Update--ME | P2 | 2016-12-07 | DQA | 63 | 63 | 0 |  | 0.95 | 0 | 1 |  | V | V | V | V | UMA&DIS |  | 0 |  |  | 0 | 0 | 0 | 0 | 0 | 0 | 0 | 0 |  | 0 | 0
105 | 03 OS & Platform | 01 BIOS Fuction | 02 SETUP | Intel Software Guard Extensions(SGX) | P2 | 2019-11-13 | DQA | 75 | 75 | 0 |  | 1.25 | 0 | 1 |  | V | V | V | V | UMA&DIS |  | 0 |  |  | 0 | 0 | 0 | 0 | 0 | 0 | 0 | 0 |  | 0 | 0
106 | 03 OS & Platform | 01 BIOS Fuction | 02 SETUP | BIOS FW Update with LVFS WU | P2 | 2019-03-28 | DQA | 2520 | 2280 | 240 |  | 38 | 4 | 1 |  | V | V | V | V | UMA&DIS |  | 0 |  |  | 0 | 0 | 0 | 0 | 0 | 0 | 0 | 0 |  | 0 | 0
107 | 03 OS & Platform | 01 BIOS Fuction | 02 SETUP | Http Boot Function | P2 | 2019-08-26 | DQA | 324 | 234 | 90 |  | 3.9 | 1.5 | 1 |  | V | V | V | V | UMA&DIS |  | 0 |  |  | 0 | 0 | 0 | 0 | 0 | 0 | 0 | 0 |  | 0 | 0
108 | 03 OS & Platform | 01 BIOS Fuction | 02 SETUP | Windows UEFI Firmware Update-EC | P2 | 2019-09-02 | DQA | 63 | 63 | 0 |  | 1.05 | 0 | 1 |  | V | V | V | V | UMA&DIS |  | 0 |  |  | 0 | 0 | 0 | 0 | 0 | 0 | 0 | 0 |  | 0 | 0
109 | 03 OS & Platform | 01 BIOS Fuction | 02 SETUP | ME FW Update with LVFS | P2 | 2019-09-02 | DQA | 2370 | 2070 | 300 |  | 34.5 | 5 | 1 |  | V | V | V | V | UMA&DIS |  | 0 |  |  | 0 | 0 | 0 | 0 | 0 | 0 | 0 | 0 |  | 0 | 0
110 | 03 OS & Platform | 01 BIOS Fuction | 02 SETUP | EC FW Update with LVFS | P2 | 2019-09-02 | DQA | 1920 | 1620 | 300 |  | 27 | 5 | 1 |  | V | V | V | V | UMA&DIS |  | 0 |  |  | 0 | 0 | 0 | 0 | 0 | 0 | 0 | 0 |  | 0 | 0
111 | 03 OS & Platform | 01 BIOS Fuction | 03 Post | POST Logo. Check | P2 | 2019-10-23 | DQA | 144 | 96 | 48 |  | 1.6 | 0.8 | 1 |  | V | V | V | V | UMA&DIS |  | 0 |  |  | 0 | 0 | 0 | 0 | 0 | 0 | 0 | 0 |  | 0 | 0
112 | 03 OS & Platform | 01 BIOS Fuction | 03 Post | POST Error Check | P2 | 2018-11-26 | DQA | 132 | 132 | 0 |  | 1.9 | 0 | 1 |  |  | V | V | V | UMA&DIS |  | 0 |  |  | 0 | 0 | 0 | 0 | 0 | 0 | 0 | 0 |  | 0 | 0
113 | 03 OS & Platform | 01 BIOS Fuction | 03 Post | Other Test | P2 | 2015-07-27 | DQA | 99 | 99 | 0 |  | 1.05 | 0 | 1 |  | V | V | V | V | UMA&DIS |  | 0 |  |  | 0 | 0 | 0 | 0 | 0 | 0 | 0 | 0 |  | 0 | 0
114 | 03 OS & Platform | 01 BIOS Fuction | 03 Post | Post Time Check | P2 | 2019-08-30 | DQA | 150 | 30 | 120 |  | 0.5 | 2 | 1 |  | V | V | V | V | UMA&DIS |  | 0 |  |  | 0 | 0 | 0 | 0 | 0 | 0 | 0 | 0 |  | 0 | 0
115 | 03 OS & Platform | 01 BIOS Fuction | 03 Post | Extreme Boot Check | P2 | 2019-12-02 | DQA | 480 | 480 | 0 |  | 6.6 | 0 | 1 |  | V | V | V | V | UMA&DIS, coverSSD&HDD Config |  | 0 |  |  | 0 | 0 | 0 | 0 | 0 | 0 | 0 | 0 |  | 0 | 0
116 | 03 OS & Platform | 01 BIOS Fuction | 04 Security | POP test | P3 | 2016-11-27 | DQA | 120 | 120 | 0 |  | 1.8 | 0 | 1 | Y | V | V | V | V | UMA&DIS |  | 0 |  |  | 0 | 0 | 0 | 0 | 0 | 0 | 1 | 0 |  | 0 | 0
117 | 03 OS & Platform | 01 BIOS Fuction | 04 Security | SVP Test（PAP Test） | P3 | 2019-06-28 | DQA | 96 | 96 | 0 |  | 1.6 | 0 | 1 | Y | V | V | V | V | UMA&DIS |  | 0 |  |  | 0 | 0 | 0 | 0 | 0 | 0 | 1 | 0 |  | 0 | 0
118 | 03 OS & Platform | 01 BIOS Fuction | 04 Security | POP and SVP(PAP=SVP ) interactive test | P3 | 2019-09-06 | DQA | 114 | 114 | 0 |  | 1.65 | 0 | 1 | Y | V | V | V | V | UMA&DIS |  | 0 |  |  | 0 | 0 | 0 | 0 | 0 | 0 | 1 | 0 |  | 0 | 0
119 | 03 OS & Platform | 01 BIOS Fuction | 04 Security | SMP Test(Only Think WW Request ) | P3 | 2019-09-06 | DQA | 372 | 372 | 0 |  | 6.2 | 0 | 1 |  | V | V | V | V | UMA&DIS |  | 0 |  |  | 0 | 0 | 0 | 0 | 0 | 0 | 0 | 0 |  | 0 | 0
120 | 03 OS & Platform | 01 BIOS Fuction | 04 Security | Fingerprint Test | P2 | 2015-07-30 | DQA | 258 | 252 | 6 |  | 4.2 | 0.1 | 1 |  | V | V | V | V | UMA&DIS |  | 0 |  |  | 0 | 0 | 0 | 0 | 0 | 0 | 0 | 0 |  | 0 | 0
121 | 03 OS & Platform | 01 BIOS Fuction | 04 Security | Chassis Alert | P2 | 2019-08-16 | DQA | 60 | 60 | 0 |  | 1 | 0 | 1 |  | V | V | V | V | UMA&DIS |  | 0 |  |  | 0 | 0 | 0 | 0 | 0 | 0 | 0 | 0 |  | 0 | 0
122 | 03 OS & Platform | 01 BIOS Fuction | 04 Security | TPM1.2 | P2 | 2015-11-26 | DQA | 240 | 240 | 0 |  | 3.8 | 0 | 1 |  | V | V | V | V | UMA&DIS |  | 0 |  |  | 0 | 0 | 0 | 0 | 0 | 0 | 0 | 0 |  | 0 | 0
123 | 03 OS & Platform | 01 BIOS Fuction | 04 Security | HDD Password | P2 | 2017-12-19 | DQA | 600 | 480 | 120 |  | 7.4 | 2 | 1 |  |  | V | V | V | UMA&DIS |  | 0 |  |  | 0 | 0 | 0 | 0 | 0 | 0 | 0 | 0 |  | 0 | 0
124 | 03 OS & Platform | 01 BIOS Fuction | 04 Security | Other test | P2 | 2019-06-27 | DQA | 408 | 408 | 0 |  | 6.6 | 0 | 1 |  | V | V | V | V | UMA&DIS |  | 0 |  |  | 0 | 0 | 0 | 0 | 0 | 0 | 0 | 0 |  | 0 | 0
125 | 03 OS & Platform | 01 BIOS Fuction | 04 Security | TPM2.0 | P2 | 2016-07-15 | DQA | 618 | 378 | 240 |  | 5.8 | 4 | 1 |  | V | V | V | V | UMA&DIS |  | 0 |  |  | 0 | 0 | 0 | 0 | 0 | 0 | 0 | 0 |  | 0 | 0
126 | 03 OS & Platform | 01 BIOS Fuction | 04 Security | TCM | P2 | 2019-11-20 | DQA | 60 | 48 | 12 |  | 0.8 | 0.2 | 1 |  | V | V | V | V | UMA&DIS |  | 0 |  |  | 0 | 0 | 0 | 0 | 0 | 0 | 0 | 0 |  | 0 | 0
127 | 03 OS & Platform | 01 BIOS Fuction | 04 Security | Device Guard | P2 | 2019-05-23 | DQA | 60 | 48 | 12 |  | 0.8 | 0.2 | 1 |  | V | V | V | V | UMA&DIS |  | 0 |  |  | 0 | 0 | 0 | 0 | 0 | 0 | 0 | 0 |  | 0 | 0
128 | 03 OS & Platform | 01 BIOS Fuction | 04 Security | Boot Guard | P2 | 2019-09-03 | DQA | 12 | 12 | 0 |  | 0.2 | 0 | 1 |  | V | V | V | V | UMA&DIS |  | 0 |  |  | 0 | 0 | 0 | 0 | 0 | 0 | 0 | 0 |  | 0 | 0
129 | 03 OS & Platform | 01 BIOS Fuction | 05 APM | Wake up by alarm | P3 | 2017-12-25 | DQA | 615 | 495 | 120 |  | 7.5 | 2 | 1 | Y |  | V | V | V | UMA&DIS |  | 0 |  |  | 0 | 0 | 0 | 0 | 0 | 0 | 1 | 0 |  | 0 | 0
130 | 03 OS & Platform | 01 BIOS Fuction | 05 APM | Wake up by modem | P2 | 2018-07-06 | DQA | 30 | 30 | 0 |  | 0.5 | 0 | 1 |  | V | V | V | V | UMA&DIS |  | 0 |  |  | 0 | 0 | 0 | 0 | 0 | 0 | 0 | 0 |  | 0 | 0
131 | 03 OS & Platform | 01 BIOS Fuction | 05 APM | Wake up by lan | P2 | 2019-05-22 | DQA | 378 | 378 | 0 |  | 5.8 | 0 | 1 |  | V | V | V | V | UMA&DIS |  | 0 |  |  | 0 | 0 | 0 | 0 | 0 | 0 | 0 | 0 |  | 0 | 0
132 | 03 OS & Platform | 01 BIOS Fuction | 05 APM | Other test | P2 | 2019-08-06 | DQA | 84 | 84 | 0 |  | 1.2 | 0 | 1 |  | V | V | V | V | UMA&DIS |  | 0 |  |  | 0 | 0 | 0 | 0 | 0 | 0 | 0 | 0 |  | 0 | 0
133 | 03 OS & Platform | 01 BIOS Fuction | 05 APM | Wake on alarm longrun test | P2 | 2017-03-29 | DQA | 726 | 6 | 720 |  | 0.1 | 12 | 1 |  | V | V | V | V | UMA&DIS |  | 0 |  |  | 0 | 0 | 0 | 0 | 0 | 0 | 0 | 0 |  | 0 | 0
134 | 03 OS & Platform | 01 BIOS Fuction | 06 BIOS SPEC check | NEC BIOS | P2 | 2018-12-03 | DQA | 221.4 | 161.4 | 60 |  | 2.69 | 1 | 1 |  | V | V | V | V | UMA&DIS |  | 0 |  |  | 0 | 0 | 0 | 0 | 0 | 0 | 0 | 0 |  | 0 | 0
135 | 03 OS & Platform | 01 BIOS Fuction | 06 BIOS SPEC check | Lenovo string | P3 | 2017-03-29 | DQA | 30 | 30 | 0 |  | 0.45 | 0 | 1 | Y | V | V | V | V | UMA&DIS |  | 0 |  |  | 0 | 0 | 0 | 0 | 0 | 0 | 1 | 0 |  | 0 | 0
136 | 03 OS & Platform | 01 BIOS Fuction | 06 BIOS SPEC check | SMBIOS information check | P3 | 2019-10-31 | DQA | 78 | 78 | 0 |  | 0.8 | 0 | 1 | Y | V | V | V | V | UMA&DIS |  | 0 |  |  | 0 | 0 | 0 | 0 | 0 | 0 | 1 | 0 |  | 0 | 0
137 | 03 OS & Platform | 01 BIOS Fuction | 06 BIOS SPEC check | OS active | P3 | 2017-07-27 | DQA | 264 | 264 | 0 |  | 3.4 | 0 | 1 | Y | V | V | V | V | UMA&DIS |  | 0 |  |  | 0 | 0 | 0 | 0 | 0 | 0 | 1 | 0 |  | 0 | 0
138 | 03 OS & Platform | 01 BIOS Fuction | 07 BIOS SW test | 工厂流程测试 | P2 | 2015-08-14 | RD | 138 | 78 | 60 |  | 1.3 | 1 | 1 | [7 empty] | 0 |  |  | 0 | 0 | 0 | 0 | 0 | 0 | 0 | 0 |  | 0 | 0
139 | 03 OS & Platform | 01 BIOS Fuction | 07 BIOS SW test | Computrace Test | P2 | 2019-07-25 | RD | 318 | 318 | 0 |  | 5.3 | 0 | 1 | [7 empty] | 0 |  |  | 0 | 0 | 0 | 0 | 0 | 0 | 0 | 0 |  | 0 | 0
140 | 03 OS & Platform | 01 BIOS Fuction | 07 BIOS SW test | Computrace Test long run | P2 | 2017-09-26 | RD | 726 | 6 | 720 |  | 0 | 12 | 1 | [7 empty] | 0 |  |  | 0 | 0 | 0 | 0 | 0 | 0 | 0 | 0 |  | 0 | 0
141 | 03 OS & Platform | 01 BIOS Fuction | 07 BIOS SW test | Grub SW test | P2 | 2015-08-14 | RD | 12 | 12 | 0 |  | 0.2 | 0 | 1 | [7 empty] | 0 |  |  | 0 | 0 | 0 | 0 | 0 | 0 | 0 | 0 |  | 0 | 0
142 | 03 OS & Platform | 01 BIOS Fuction | 07 BIOS SW test | Lenovo Diagnostics | P2 | 2019-07-03 | RD | 117 | 63 | 54 |  | 0.95 | 0.9 | 1 | [7 empty] | 0 |  |  | 0 | 0 | 0 | 0 | 0 | 0 | 0 | 0 |  | 0 | 0
143 | 03 OS & Platform | 01 BIOS Fuction | 07 BIOS SW test | Remote BIOS Management | P2 | 2019-06-05 | RD | 588 | 468 | 120 |  | 7.8 | 2 | 1 | [7 empty] | 0 |  |  | 0 | 0 | 0 | 0 | 0 | 0 | 0 | 0 |  | 0 | 0
144 | 03 OS & Platform | 01 BIOS Fuction | 07 BIOS SW test | UEFI 工厂工具测试 | P2 | 2016-08-25 | RD | 18 | 18 | 0 |  | 0.3 | 0 | 1 | [7 empty] | 0 |  |  | 0 | 0 | 0 | 0 | 0 | 0 | 0 | 0 |  | 0 | 0
145 | 03 OS & Platform | 01 BIOS Fuction | 07 BIOS SW test | Security Feature Check | P2 | 2019-08-16 | RD | 297 | 225 | 72 |  | 3.75 | 1.2 | 1 | [7 empty] | 0 |  |  | 0 | 0 | 0 | 0 | 0 | 0 | 0 | 0 |  | 0 | 0
146 | 03 OS & Platform | 01 BIOS Fuction | 07 BIOS SW test | Intel DPTF 功能验证 | P2 | 2019-10-25 | DQA | 168 | 168 | 0 |  | 2.8 | 0 | 1 |  | V | V | V | V | UMA&DIS |  | 0 |  |  | 0 | 0 | 0 | 0 | 0 | 0 | 0 | 0 |  | 0 | 0
147 | 03 OS & Platform | 01 BIOS Fuction | 07 BIOS SW test | AMD DPTC功能验证 | P2 | 2019-10-25 | DQA | 204 | 204 | 0 |  | 3.4 | 0 | 1 |  | V | V | V | V | UMA&DIS |  | 0 |  |  | 0 | 0 | 0 | 0 | 0 | 0 | 0 | 0 |  | 0 | 0
148 | 03 OS & Platform | 01 BIOS Fuction | 08 Port | USB port | P3 | 2019-06-28 | DQA | 138 | 138 | 0 |  | 2.3 | 0 | 1 |  | V | V | V | V | UMA&DIS |  | 0 |  |  | 0 | 0 | 0 | 0 | 0 | 0 | 0 | 0 |  | 0 | 0
149 | 03 OS & Platform | 01 BIOS Fuction | 08 Port | SATA Port | P3 | 2015-08-14 | DQA | 18 | 18 | 0 |  | 0.3 | 0 | 1 |  | V | V | V | V | UMA&DIS |  | 0 |  |  | 0 | 0 | 0 | 0 | 0 | 0 | 0 | 0 |  | 0 | 0
150 | 03 OS & Platform | 01 BIOS Fuction | 08 Port | USB Protect Test | P3 | 2017-06-23 | DQA | 252 | 252 | 0 |  | 4.2 | 0 | 1 |  |  | V | V | V | UMA&DIS |  | 0 |  |  | 0 | 0 | 0 | 0 | 0 | 0 | 0 | 0 |  | 0 | 0
151 | 03 OS & Platform | 01 BIOS Fuction | 08 Port | Intel Optane Function Check | P2 | 2019-08-02 | DQA | 360 | 240 | 120 |  | 4 | 2 | 1 |  | V | V | V | V | Cover Optane SKU |  | 0 |  |  | 0 | 0 | 0 | 0 | 0 | 0 | 0 | 0 |  | 0 | 0
152 | 03 OS & Platform | 01 BIOS Fuction | 09 BVT | BIOS Flash | P2 | 2017-11-08 | RD | 5676 | 4674 | 1002 |  | 77.9 | 16.7 | 1 | [7 empty] | 0 |  |  | 0 | 0 | 0 | 0 | 0 | 0 | 0 | 0 |  | 0 | 0
153 | 03 OS & Platform | 01 BIOS Fuction | 09 BVT | EC/SIO test | P2 | 2019-08-12 | RD | 42 | 30 | 12 |  | 0.5 | 0.2 | 1 | [7 empty] | 0 |  |  | 0 | 0 | 0 | 0 | 0 | 0 | 0 | 0 |  | 0 | 0
154 | 03 OS & Platform | 01 BIOS Fuction | 09 BVT | OA2/OA3 test | P2 | 2015-11-26 | RD | 114 | 114 | 0 |  | 1.9 | 0 | 1 | [7 empty] | 0 |  |  | 0 | 0 | 0 | 0 | 0 | 0 | 0 | 0 |  | 0 | 0
155 | 03 OS & Platform | 01 BIOS Fuction | 09 BVT | BIOS basic function check | P2 | 2015-09-16 | RD | 12 | 12 | 0 |  | 0.1 | 0 | 1 | [7 empty] | 0 |  |  | 0 | 0 | 0 | 0 | 0 | 0 | 0 | 0 |  | 0 | 0
156 | 03 OS & Platform | 01 BIOS Fuction | 09 BVT | 操作系统功能测试(Windows OS Function Test) | P2 | 2019-08-02 | RD | 504 | 234 | 270 |  | 3.9 | 4.5 | 1 | [7 empty] | 0 |  |  | 0 | 0 | 0 | 0 | 0 | 0 | 0 | 0 |  | 0 | 0
157 | 03 OS & Platform | 01 BIOS Fuction | 09 BVT | BIOS sub function test | P2 | 2015-11-26 | RD | 96 | 90 | 6 |  | 1.49 | 0.1 | 1 | [7 empty] | 0 |  |  | 0 | 0 | 0 | 0 | 0 | 0 | 0 | 0 |  | 0 | 0
158 | 03 OS & Platform | 01 BIOS Fuction | 09 BVT | 来料BIOS验证 | P2 | 2019-08-12 | RD | 30 | 30 | 0 |  | 0.4 | 0 | 1 | [7 empty] | 0 |  |  | 0 | 0 | 0 | 0 | 0 | 0 | 0 | 0 |  | 0 | 0
159 | 03 OS & Platform | 01 BIOS Fuction | 09 BVT | Legacy 工厂工具验证 | P2 | 2015-08-14 | RD | 138 | 78 | 60 |  | 1.3 | 1 | 1 | [7 empty] | 0 |  |  | 0 | 0 | 0 | 0 | 0 | 0 | 0 | 0 |  | 0 | 0
160 | 03 OS & Platform | 01 BIOS Fuction | 09 BVT | 重点问题验证（包括releasnote内BUG以及由此涉及的其它问题） | P2 | 2015-11-26 | RD | 96 | 96 | 0 |  | 1.6 | 0 | 1 | [7 empty] | 0 |  |  | 0 | 0 | 0 | 0 | 0 | 0 | 0 | 0 |  | 0 | 0
161 | 03 OS & Platform | 01 BIOS Fuction | 09 BVT | 外team验证部分 | P2 | 2015-08-14 | RD | 486 | 486 | 0 |  | 8 | 0 | 1 | [7 empty] | 0 |  |  | 0 | 0 | 0 | 0 | 0 | 0 | 0 | 0 |  | 0 | 0
162 | 03 OS & Platform | 01 BIOS Fuction | 09 BVT | 其他 | P2 | 2015-08-14 | RD | 156 | 156 | 0 |  | 2.6 | 0 | 1 | [7 empty] | 0 |  |  | 0 | 0 | 0 | 0 | 0 | 0 | 0 | 0 |  | 0 | 0
163 | 03 OS & Platform | 01 BIOS Fuction | 09 BVT | LC特色功能检查 | P2 | 2015-08-14 | RD | 6 | 6 | 0 |  | 0.1 | 0 | 1 | [7 empty] | 0 |  |  | 0 | 0 | 0 | 0 | 0 | 0 | 0 | 0 |  | 0 | 0
164 | 03 OS & Platform | 01 BIOS Fuction | 09 BVT | 特配BIOS测试 | P2 | 2019-07-17 | RD | 75 | 75 | 0 |  | 1.25 | 0 | 1 | [7 empty] | 0 |  |  | 0 | 0 | 0 | 0 | 0 | 0 | 0 | 0 |  | 0 | 0
165 | 03 OS & Platform | 01 BIOS Fuction | 09 BVT | EDU8.0 | P2 | 2015-10-27 | RD | 69 | 69 | 0 |  | 0.83 | 0 | 1 | [7 empty] | 0 |  |  | 0 | 0 | 0 | 0 | 0 | 0 | 0 | 0 |  | 0 | 0
166 | 03 OS & Platform | 01 BIOS Fuction | 09 BVT | EC secure flash(Special production support, need confirm with BIOS RD) | P2 | 2017-03-31 | RD | 63 | 63 | 0 |  | 1.05 | 0 | 1 | [7 empty] | 0 |  |  | 0 | 0 | 0 | 0 | 0 | 0 | 0 | 0 |  | 0 | 0
167 | 03 OS & Platform | 01 BIOS Fuction | 09 BVT | UEFI 工厂工具验证 | P2 | 2019-08-16 | RD | 36 | 36 | 0 |  | 0.6 | 0 | 1 | [7 empty] | 0 |  |  | 0 | 0 | 0 | 0 | 0 | 0 | 0 | 0 |  | 0 | 0
168 | 03 OS & Platform | 01 BIOS Fuction | 09 BVT | 东方亿盟EDU(2017年开始出货的KT/QT新品) | P2 | 2018-03-06 | RD | 18 | 18 | 0 |  | 0.3 | 0 | 1 | [7 empty] | 0 |  |  | 0 | 0 | 0 | 0 | 0 | 0 | 0 | 0 |  | 0 | 0
169 | 03 OS & Platform | 01 BIOS Fuction | 10 Function User Scenario Test | Function User Scenario Test | P2 | 2017-03-03 | DQA | 210 | 60 | 150 |  | 1 | 2.5 | 1 |  | V | V | V | V | Cover SSD only&HDD only&SSD+HDD SKU and all CPU |  | 0 |  |  | 0 | 0 | 0 | 0 | 0 | 0 | 0 | 0 |  | 0 | 0
170 | 03 OS & Platform | 02 OS Function | 01 Dos | DOS Test | P3 | 2015-11-19 | DQA | 90 | 90 | 0 |  | 1.5 | 0 | 1 |  | V | V | V | V | Cover SSD only&HDD only&SSD+HDD SKU and all CPU |  | 0 |  |  | 0 | 0 | 0 | 0 | 0 | 0 | 0 | 0 |  | 0 | 0
171 | 03 OS & Platform | 02 OS Function | 02 Linux | Ubuntu Linux | P2 | 2015-11-26 | DQA | 150 | 150 | 0 |  | 2 | 0 | 1 |  | V | V | V | V | Cover SSD only&HDD only&SSD+HDD SKU and all CPU |  | 0 |  |  | 0 | 0 | 0 | 0 | 0 | 0 | 0 | 0 |  | 0 | 0
172 | 03 OS & Platform | 02 OS Function | 02 Linux | SUSE Linux | P2 | 2015-01-09 | DQA | 150 | 150 | 0 |  | 2 | 0 | 1 |  | V | V | V | V | Cover SSD only&HDD only&SSD+HDD SKU and all CPU |  | 0 |  |  | 0 | 0 | 0 | 0 | 0 | 0 | 0 | 0 |  | 0 | 0
173 | 03 OS & Platform | 02 OS Function | 02 Linux | Fedora Linux | P2 | 2015-01-09 | DQA | 150 | 150 | 0 |  | 2 | 0 | 1 |  | V | V | V | V | Cover SSD only&HDD only&SSD+HDD SKU and all CPU |  | 0 |  |  | 0 | 0 | 0 | 0 | 0 | 0 | 0 | 0 |  | 0 | 0
174 | 03 OS & Platform | 02 OS Function | 02 Linux | Turbo Linux | P2 | 2016-10-18 | DQA | 126 | 126 | 0 |  | 2.1 | 0 | 1 |  | V | V | V | V | Cover SSD only&HDD only&SSD+HDD SKU and all CPU |  | 0 |  |  | 0 | 0 | 0 | 0 | 0 | 0 | 0 | 0 |  | 0 | 0
175 | 03 OS & Platform | 02 OS Function | 02 Linux | Redhat Linux | P2 | 2016-10-18 | DQA | 36 | 36 | 0 |  | 0.6 | 0 | 1 |  | V | V | V | V | Cover SSD only&HDD only&SSD+HDD SKU and all CPU |  | 0 |  |  | 0 | 0 | 0 | 0 | 0 | 0 | 0 | 0 |  | 0 | 0
176 | 03 OS & Platform | 02 OS Function | 02 Linux | Other Linux OS | P2 | 2014-12-22 | DQA | 90 | 90 | 0 |  | 1.5 | 0 | 1 |  | V | V | V | V | Cover SSD only&HDD only&SSD+HDD SKU and all CPU |  | 0 |  |  | 0 | 0 | 0 | 0 | 0 | 0 | 0 | 0 |  | 0 | 0
177 | 03 OS & Platform | 02 OS Function | 03 Windows 7 | Win7 OS installation | P2 | 2015-12-17 | DQA | 180 | 180 | 0 |  | 2 | 0 | 1 |  | V | V | V | V | Cover SSD only&HDD only&SSD+HDD SKU and all CPU |  | 0 |  |  | 0 | 0 | 0 | 0 | 0 | 0 | 0 | 0 |  | 0 | 0
178 | 03 OS & Platform | 02 OS Function | 03 Windows 7 | Win7 OS functional test | P2 | 2016-12-07 | DQA | 87 | 87 | 0 |  | 1.45 | 0 | 1 |  | V | V | V | V | Cover SSD only&HDD only&SSD+HDD SKU and all CPU |  | 0 |  |  | 0 | 0 | 0 | 0 | 0 | 0 | 0 | 0 |  | 0 | 0
179 | 03 OS & Platform | 02 OS Function | 03 Windows 7 | Win 7 S3 Sequence | P2 | 2016-04-12 | DQA | 150 | 150 | 0 |  | 2.3 | 0 | 1 |  | V | V | V | V | Cover SSD only&HDD only&SSD+HDD SKU and all CPU |  | 0 |  |  | 0 | 0 | 0 | 0 | 0 | 0 | 0 | 0 |  | 0 | 0
180 | 03 OS & Platform | 02 OS Function | 03 Windows 7 | WIN7 S3 Test | P2 | 2016-03-10 | DQA | 60 | 60 | 0 |  | 0.8 | 0 | 1 |  | V | V | V | V | Cover SSD only&HDD only&SSD+HDD SKU and all CPU |  | 0 |  |  | 0 | 0 | 0 | 0 | 0 | 0 | 0 | 0 |  | 0 | 0
181 | 03 OS & Platform | 02 OS Function | 03 Windows 7 | Win 7 S4 Sequence | P2 | 2016-04-12 | DQA | 150 | 150 | 0 |  | 2.3 | 0 | 1 |  | V | V | V | V | Cover SSD only&HDD only&SSD+HDD SKU and all CPU |  | 0 |  |  | 0 | 0 | 0 | 0 | 0 | 0 | 0 | 0 |  | 0 | 0
182 | 03 OS & Platform | 02 OS Function | 03 Windows 7 | Win7 S4 Test | P2 | 2015-04-22 | DQA | 60 | 60 | 0 |  | 0.8 | 0 | 1 |  | V | V | V | V | Cover SSD only&HDD only&SSD+HDD SKU and all CPU |  | 0 |  |  | 0 | 0 | 0 | 0 | 0 | 0 | 0 | 0 |  | 0 | 0
183 | 03 OS & Platform | 02 OS Function | 03 Windows 7 | Win 7 S5 Sequence | P2 | 2017-12-05 | DQA | 90 | 90 | 0 |  | 1.3 | 0 | 1 |  | V | V | V | V | Cover SSD only&HDD only&SSD+HDD SKU and all CPU |  | 0 |  |  | 0 | 0 | 0 | 0 | 0 | 0 | 0 | 0 |  | 0 | 0
184 | 03 OS & Platform | 02 OS Function | 03 Windows 7 | Win 7 S0-S3-S4 Transition | P2 | 2016-01-21 | DQA | 60 | 60 | 0 |  | 0.8 | 0 | 1 |  | V | V | V | V | Cover SSD only&HDD only&SSD+HDD SKU and all CPU |  | 0 |  |  | 0 | 0 | 0 | 0 | 0 | 0 | 0 | 0 |  | 0 | 0
185 | 03 OS & Platform | 02 OS Function | 03 Windows 7 | WIN7 S3 Looping | P2 | 2016-01-06 | DQA | 726 | 6 | 720 |  | 0.1 | 12 | 1 |  | V | V | V | V | Cover SSD only&HDD only&SSD+HDD SKU and all CPU |  | 0 |  |  | 0 | 0 | 0 | 0 | 0 | 0 | 0 | 0 |  | 0 | 0
186 | 03 OS & Platform | 02 OS Function | 03 Windows 7 | WIN7 S3 overnight | P2 | 2014-12-22 | DQA | 726 | 6 | 720 |  | 0.1 | 12 | 1 |  | V | V | V | V | Cover SSD only&HDD only&SSD+HDD SKU and all CPU |  | 0 |  |  | 0 | 0 | 0 | 0 | 0 | 0 | 0 | 0 |  | 0 | 0
187 | 03 OS & Platform | 02 OS Function | 03 Windows 7 | WIN7 S4 Looping | P2 | 2016-01-06 | DQA | 726 | 6 | 720 |  | 0.1 | 12 | 1 |  | V | V | V | V | Cover SSD only&HDD only&SSD+HDD SKU and all CPU |  | 0 |  |  | 0 | 0 | 0 | 0 | 0 | 0 | 0 | 0 |  | 0 | 0
188 | 03 OS & Platform | 02 OS Function | 03 Windows 7 | WIN7 S4 overnight | P2 | 2014-12-22 | DQA | 726 | 6 | 720 |  | 0.1 | 12 | 1 |  | V | V | V | V | Cover SSD only&HDD only&SSD+HDD SKU and all CPU |  | 0 |  |  | 0 | 0 | 0 | 0 | 0 | 0 | 0 | 0 |  | 0 | 0
189 | 03 OS & Platform | 02 OS Function | 03 Windows 7 | Exception Test | P2 | 2014-12-22 | DQA | 150 | 120 | 30 |  | 1.4 | 0.5 | 1 |  | V | V | V | V | Cover SSD only&HDD only&SSD+HDD SKU and all CPU |  | 0 |  |  | 0 | 0 | 0 | 0 | 0 | 0 | 0 | 0 |  | 0 | 0
190 | 03 OS & Platform | 02 OS Function | 03 Windows 7 | Bitlocker with TPM(仅支持旗舰版win7) | P2 | 2014-12-22 | DQA | 294 | 294 | 0 |  | 4.9 | 0 | 1 |  | V | V | V | V | Cover SSD only&HDD only&SSD+HDD SKU and all CPU |  | 0 |  |  | 0 | 0 | 0 | 0 | 0 | 0 | 0 | 0 |  | 0 | 0
191 | 03 OS & Platform | 02 OS Function | 03 Windows 7 | 格式化重装系统 | P3 | 2014-12-22 | DQA | 60 | 12 | 48 |  | 0.2 | 0.8 | 1 |  | V | V | V | V | Cover SSD only&HDD only&SSD+HDD SKU and all CPU |  | 0 |  |  | 0 | 0 | 0 | 0 | 0 | 0 | 0 | 0 |  | 0 | 0
192 | 03 OS & Platform | 02 OS Function | 03 Windows 7 | Driver test | P3 | 2014-12-22 | DQA | 120 | 120 | 0 |  | 2 | 0 | 1 |  | V | V | V | V | Cover SSD only&HDD only&SSD+HDD SKU and all CPU |  | 0 |  |  | 0 | 0 | 0 | 0 | 0 | 0 | 0 | 0 |  | 0 | 0
193 | 03 OS & Platform | 02 OS Function | 03 Windows 7 | 信息检查 | P2 | 2014-12-22 | DQA | 18 | 18 | 0 |  | 0.11 | 0 | 1 |  | V | V | V | V | Cover SSD only&HDD only&SSD+HDD SKU and all CPU |  | 0 |  |  | 0 | 0 | 0 | 0 | 0 | 0 | 0 | 0 |  | 0 | 0
194 | 03 OS & Platform | 02 OS Function | 03 Windows 7 | Win7 OS Basic-Windows Media Player | P3 | 2015-05-04 | DQA | 36 | 36 | 0 |  | 0.4 | 0 | 1 |  | V | V | V | V | Cover SSD only&HDD only&SSD+HDD SKU and all CPU |  | 0 |  |  | 0 | 0 | 0 | 0 | 0 | 0 | 0 | 0 |  | 0 | 0
195 | 03 OS & Platform | 02 OS Function | 04 Windows 8.x | Hybrid sleep setting check | P2 | 2014-12-22 | DQA | 6 | 6 | 0 |  | 0.1 | 0 | 1 |  | V | V | V | V | Cover SSD only&HDD only&SSD+HDD SKU and all CPU |  | 0 |  |  | 0 | 0 | 0 | 0 | 0 | 0 | 0 | 0 |  | 0 | 0
196 | 03 OS & Platform | 02 OS Function | 04 Windows 8.x | Win8.x S3 Sequence | P2 | 2016-02-29 | DQA | 138 | 138 | 0 |  | 2.3 | 0 | 1 |  | V | V | V | V | Cover SSD only&HDD only&SSD+HDD SKU and all CPU |  | 0 |  |  | 0 | 0 | 0 | 0 | 0 | 0 | 0 | 0 |  | 0 | 0
197 | 03 OS & Platform | 02 OS Function | 04 Windows 8.x | Win8.x S3 Test | P2 | 2014-12-22 | DQA | 48 | 48 | 0 |  | 0.8 | 0 | 1 |  | V | V | V | V | Cover SSD only&HDD only&SSD+HDD SKU and all CPU |  | 0 |  |  | 0 | 0 | 0 | 0 | 0 | 0 | 0 | 0 |  | 0 | 0
198 | 03 OS & Platform | 02 OS Function | 04 Windows 8.x | Win8.x S4 Sequence | P2 | 2016-02-29 | DQA | 138 | 138 | 0 |  | 2.3 | 0 | 1 |  | V | V | V | V | Cover SSD only&HDD only&SSD+HDD SKU and all CPU |  | 0 |  |  | 0 | 0 | 0 | 0 | 0 | 0 | 0 | 0 |  | 0 | 0
199 | 03 OS & Platform | 02 OS Function | 04 Windows 8.x | Win8.x S4 Test | P2 | 2014-12-22 | DQA | 48 | 48 | 0 |  | 0.8 | 0 | 1 |  | V | V | V | V | Cover SSD only&HDD only&SSD+HDD SKU and all CPU |  | 0 |  |  | 0 | 0 | 0 | 0 | 0 | 0 | 0 | 0 |  | 0 | 0
200 | 03 OS & Platform | 02 OS Function | 04 Windows 8.x | Win8.x S5 Sequence | P2 | 2016-02-29 | DQA | 78 | 78 | 0 |  | 1.3 | 0 | 1 |  | V | V | V | V | Cover SSD only&HDD only&SSD+HDD SKU and all CPU |  | 0 |  |  | 0 | 0 | 0 | 0 | 0 | 0 | 0 | 0 |  | 0 | 0
201 | 03 OS & Platform | 02 OS Function | 04 Windows 8.x | Win8.x S0-S3-S4 Transition | P2 | 2016-01-21 | DQA | 48 | 48 | 0 |  | 0.8 | 0 | 1 |  | V | V | V | V | Cover SSD only&HDD only&SSD+HDD SKU and all CPU |  | 0 |  |  | 0 | 0 | 0 | 0 | 0 | 0 | 0 | 0 |  | 0 | 0
202 | 03 OS & Platform | 02 OS Function | 04 Windows 8.x | Win8.x S3 Looping | P2 | 2016-01-06 | DQA | 726 | 6 | 720 |  | 0.1 | 12 | 1 |  | V | V | V | V | Cover SSD only&HDD only&SSD+HDD SKU and all CPU |  | 0 |  |  | 0 | 0 | 0 | 0 | 0 | 0 | 0 | 0 |  | 0 | 0
203 | 03 OS & Platform | 02 OS Function | 04 Windows 8.x | Win8.x S3 overnight | P2 | 2014-12-22 | DQA | 726 | 6 | 720 |  | 0.1 | 12 | 1 |  | V | V | V | V | Cover SSD only&HDD only&SSD+HDD SKU and all CPU |  | 0 |  |  | 0 | 0 | 0 | 0 | 0 | 0 | 0 | 0 |  | 0 | 0
204 | 03 OS & Platform | 02 OS Function | 04 Windows 8.x | Win8.x S4 Looping | P2 | 2014-12-22 | DQA | 726 | 6 | 720 |  | 0.1 | 12 | 1 |  | V | V | V | V | Cover SSD only&HDD only&SSD+HDD SKU and all CPU |  | 0 |  |  | 0 | 0 | 0 | 0 | 0 | 0 | 0 | 0 |  | 0 | 0
205 | 03 OS & Platform | 02 OS Function | 04 Windows 8.x | Win8.x S4 overnight | P2 | 2014-12-22 | DQA | 726 | 6 | 720 |  | 0.1 | 12 | 1 |  | V | V | V | V | Cover SSD only&HDD only&SSD+HDD SKU and all CPU |  | 0 |  |  | 0 | 0 | 0 | 0 | 0 | 0 | 0 | 0 |  | 0 | 0
206 | 03 OS & Platform | 02 OS Function | 04 Windows 8.x | Exception Test | P2 | 2014-12-22 | DQA | 114 | 84 | 30 |  | 1.4 | 0.5 | 1 |  | V | V | V | V | Cover SSD only&HDD only&SSD+HDD SKU and all CPU |  | 0 |  |  | 0 | 0 | 0 | 0 | 0 | 0 | 0 | 0 |  | 0 | 0
207 | 03 OS & Platform | 02 OS Function | 04 Windows 8.x | Win8.x bitlocker without TPM | P2 | 2015-04-16 | DQA | 210 | 210 | 0 |  | 3.5 | 0 | 1 |  | V | V | V | V | Cover SSD only&HDD only&SSD+HDD SKU and all CPU |  | 0 |  |  | 0 | 0 | 0 | 0 | 0 | 0 | 0 | 0 |  | 0 | 0
208 | 03 OS & Platform | 02 OS Function | 04 Windows 8.x | Win8.x bitlocker with TPM1.2 | P2 | 2015-04-16 | DQA | 294 | 294 | 0 |  | 4.6 | 0 | 1 |  | V | V | V | V | Cover SSD only&HDD only&SSD+HDD SKU and all CPU |  | 0 |  |  | 0 | 0 | 0 | 0 | 0 | 0 | 0 | 0 |  | 0 | 0
209 | 03 OS & Platform | 02 OS Function | 04 Windows 8.x | Win8.x OS Basic-Windows Media Player | P2 | 2015-05-04 | DQA | 36 | 36 | 0 |  | 0.4 | 0 | 1 |  | V | V | V | V | Cover SSD only&HDD only&SSD+HDD SKU and all CPU |  | 0 |  |  | 0 | 0 | 0 | 0 | 0 | 0 | 0 | 0 |  | 0 | 0
210 | 03 OS & Platform | 02 OS Function | 05 Windows 10 | Win10 OS installation | P3 | 2016-12-07 | DQA | 60 | 60 | 0 |  | 1 | 0 | 1 |  | V | V | V | V | Cover SSD only&HDD only&SSD+HDD SKU and all CPU |  | 0 |  |  | 0 | 0 | 0 | 0 | 0 | 0 | 0 | 0 |  | 0 | 0
211 | 03 OS & Platform | 02 OS Function | 05 Windows 10 | Win10 OS functional test | P2 | 2019-07-03 | DQA | 78 | 78 | 0 |  | 1.6 | 0 | 1 | Y | V | V | V | V | Cover SSD only&HDD only&SSD+HDD SKU and all CPU |  | 0 |  |  | 0 | 0 | 0 | 0 | 0 | 0 | 1 | 0 |  | 0 | 0
212 | 03 OS & Platform | 02 OS Function | 05 Windows 10 | Win10 S3 Sequence | P2 | 2019-10-25 | DQA | 138 | 138 | 0 |  | 2.3 | 0 | 1 |  | V | V | V | V | Cover SSD only&HDD only&SSD+HDD SKU and all CPU |  | 0 |  |  | 0 | 0 | 0 | 0 | 0 | 0 | 0 | 0 |  | 0 | 0
213 | 03 OS & Platform | 02 OS Function | 05 Windows 10 | Win10 S3 Test | P2 | 2016-12-07 | DQA | 24 | 24 | 0 |  | 0.4 | 0 | 1 |  | V | V | V | V | Cover SSD only&HDD only&SSD+HDD SKU and all CPU |  | 0 |  |  | 0 | 0 | 0 | 0 | 0 | 0 | 0 | 0 |  | 0 | 0
214 | 03 OS & Platform | 02 OS Function | 05 Windows 10 | Win10 S4 Sequence | P2 | 2019-10-25 | DQA | 138 | 138 | 0 |  | 2.3 | 0 | 1 |  | V | V | V | V | Cover SSD only&HDD only&SSD+HDD SKU and all CPU |  | 0 |  |  | 0 | 0 | 0 | 0 | 0 | 0 | 0 | 0 |  | 0 | 0
215 | 03 OS & Platform | 02 OS Function | 05 Windows 10 | Win10 S4 Test | P2 | 2016-12-07 | DQA | 24 | 24 | 0 |  | 0.4 | 0 | 1 |  | V | V | V | V | Cover SSD only&HDD only&SSD+HDD SKU and all CPU |  | 0 |  |  | 0 | 0 | 0 | 0 | 0 | 0 | 0 | 0 |  | 0 | 0
216 | 03 OS & Platform | 02 OS Function | 05 Windows 10 | Win10 S5 Sequence | P2 | 2019-08-13 | DQA | 84 | 84 | 0 |  | 1.4 | 0 | 1 |  | V | V | V | V | Cover SSD only&HDD only&SSD+HDD SKU and all CPU |  | 0 |  |  | 0 | 0 | 0 | 0 | 0 | 0 | 0 | 0 |  | 0 | 0
217 | 03 OS & Platform | 02 OS Function | 05 Windows 10 | Win10 S5 looping | P2 | 2016-08-25 | DQA | 726 | 6 | 720 |  | 0 | 12 | 1 |  | V | V | V | V | Cover SSD only&HDD only&SSD+HDD SKU and all CPU |  | 0 |  |  | 0 | 0 | 0 | 0 | 0 | 0 | 0 | 0 |  | 0 | 0
218 | 03 OS & Platform | 02 OS Function | 05 Windows 10 | Win10 S0-S3/Modernstandby-S4 Transition | P2 | 2019-08-02 | DQA | 48 | 48 | 0 |  | 0.8 | 0 | 1 |  | V | V | V | V | Cover SSD only&HDD only&SSD+HDD SKU and all CPU |  | 0 |  |  | 0 | 0 | 0 | 0 | 0 | 0 | 0 | 0 |  | 0 | 0
219 | 03 OS & Platform | 02 OS Function | 05 Windows 10 | Win10 S3 Looping | P2 | 2019-07-03 | DQA | 726 | 6 | 720 |  | 0.1 | 12 | 1 | Y | V | V | V | V | Cover SSD only&HDD only&SSD+HDD SKU and all CPU |  | 0 |  |  | 0 | 0 | 0 | 0 | 0 | 0 | 1 | 0 |  | 0 | 0
220 | 03 OS & Platform | 02 OS Function | 05 Windows 10 | Win10 S3 overnight | P2 | 2016-12-07 | DQA | 726 | 6 | 720 |  | 0.05 | 12 | 1 | Y | V | V | V | V | Cover SSD only&HDD only&SSD+HDD SKU and all CPU |  | 0 |  |  | 0 | 0 | 0 | 0 | 0 | 0 | 1 | 0 |  | 0 | 0
221 | 03 OS & Platform | 02 OS Function | 05 Windows 10 | Win10 S4 Looping | P2 | 2018-11-12 | DQA | 726 | 6 | 720 |  | 0.1 | 12 | 1 | Y | V | V | V | V | Cover SSD only&HDD only&SSD+HDD SKU and all CPU |  | 0 |  |  | 0 | 0 | 0 | 0 | 0 | 0 | 1 | 0 |  | 0 | 0
222 | 03 OS & Platform | 02 OS Function | 05 Windows 10 | Win10 S4 overnight | P2 | 2016-12-07 | DQA | 726 | 6 | 720 |  | 0.1 | 12 | 1 | Y | V | V | V | V | Cover SSD only&HDD only&SSD+HDD SKU and all CPU |  | 0 |  |  | 0 | 0 | 0 | 0 | 0 | 0 | 1 | 0 |  | 0 | 0
223 | 03 OS & Platform | 02 OS Function | 05 Windows 10 | Exception Test | P2 | 2016-12-07 | DQA | 114 | 84 | 30 |  | 1.4 | 0.5 | 1 |  | V | V | V | V | Cover SSD only&HDD only&SSD+HDD SKU and all CPU |  | 0 |  |  | 0 | 0 | 0 | 0 | 0 | 0 | 0 | 0 |  | 0 | 0
224 | 03 OS & Platform | 02 OS Function | 05 Windows 10 | Bitlocker with TPM(HOME版win10不支持bitlocker功能) | P2 | 2016-08-03 | DQA | 270 | 270 | 0 |  | 4.5 | 0 | 1 |  | V | V | V | V | Cover SSD only&HDD only&SSD+HDD SKU and all CPU |  | 0 |  |  | 0 | 0 | 0 | 0 | 0 | 0 | 0 | 0 |  | 0 | 0
225 | 03 OS & Platform | 02 OS Function | 05 Windows 10 | 格式化重装系统 | P3 | 2016-12-07 | DQA | 60 | 12 | 48 |  | 0.2 | 0.8 | 1 | Y | V | V | V | V | Cover SSD only&HDD only&SSD+HDD SKU and all CPU |  | 0 |  |  | 0 | 0 | 0 | 0 | 0 | 0 | 1 | 0 |  | 0 | 0
226 | 03 OS & Platform | 02 OS Function | 05 Windows 10 | Driver test | P3 | 2019-07-09 | DQA | 60 | 60 | 0 |  | 1 | 0 | 1 | Y | V | V | V | V | Cover SSD only&HDD only&SSD+HDD SKU and all CPU |  | 0 |  |  | 0 | 0 | 0 | 0 | 0 | 0 | 1 | 0 |  | 0 | 0
227 | 03 OS & Platform | 02 OS Function | 05 Windows 10 | 信息检查 | P3 | 2016-12-07 | DQA | 6 | 6 | 0 |  | 0.1 | 0 | 1 | Y | V | V | V | V | Cover SSD only&HDD only&SSD+HDD SKU and all CPU |  | 0 |  |  | 0 | 0 | 0 | 0 | 0 | 0 | 1 | 0 |  | 0 | 0
228 | 03 OS & Platform | 02 OS Function | 05 Windows 10 | Modern Standby | P2 | 2018-11-29 | DQA | 3639 | 423 | 3216 |  | 7.05 | 53.6 | 1 |  | V | V | V | V | Cover SSD only&HDD only&SSD+HDD SKU and all CPU |  | 0 |  |  | 0 | 0 | 0 | 0 | 0 | 0 | 0 | 0 |  | 0 | 0
229 | 03 OS & Platform | 02 OS Function | 06 WES（WES7 and WIN10 IoT） | OS installation | P2 | 2017-01-09 | DQA | 210 | 30 | 180 |  | 0.5 | 1 | 1 |  | V | V | V | V | Cover SSD only&HDD only&SSD+HDD SKU and all CPU |  | 0 |  |  | 0 | 0 | 0 | 0 | 0 | 0 | 0 | 0 |  | 0 | 0
230 | 03 OS & Platform | 02 OS Function | 06 WES（WES7 and WIN10 IoT） | OS functional test | P2 | 2017-01-09 | DQA | 84 | 84 | 0 |  | 1.4 | 0 | 1 |  | V | V | V | V | Cover SSD only&HDD only&SSD+HDD SKU and all CPU |  | 0 |  |  | 0 | 0 | 0 | 0 | 0 | 0 | 0 | 0 |  | 0 | 0
231 | 03 OS & Platform | 02 OS Function | 06 WES（WES7 and WIN10 IoT） | S3 Sequence | P2 | 2017-01-09 | DQA | 108 | 108 | 0 |  | 1.8 | 0 | 1 |  | V | V | V | V | Cover SSD only&HDD only&SSD+HDD SKU and all CPU |  | 0 |  |  | 0 | 0 | 0 | 0 | 0 | 0 | 0 | 0 |  | 0 | 0
232 | 03 OS & Platform | 02 OS Function | 06 WES（WES7 and WIN10 IoT） | S3 Test | P2 | 2017-01-09 | DQA | 48 | 48 | 0 |  | 0.8 | 0 | 1 |  | V | V | V | V | Cover SSD only&HDD only&SSD+HDD SKU and all CPU |  | 0 |  |  | 0 | 0 | 0 | 0 | 0 | 0 | 0 | 0 |  | 0 | 0
233 | 03 OS & Platform | 02 OS Function | 06 WES（WES7 and WIN10 IoT） | S5 Sequence | P2 | 2017-01-09 | DQA | 78 | 78 | 0 |  | 1.3 | 0 | 1 |  | V | V | V | V | Cover SSD only&HDD only&SSD+HDD SKU and all CPU |  | 0 |  |  | 0 | 0 | 0 | 0 | 0 | 0 | 0 | 0 |  | 0 | 0
234 | 03 OS & Platform | 02 OS Function | 06 WES（WES7 and WIN10 IoT） | S0-S3 Transition | P2 | 2017-01-09 | DQA | 24 | 24 | 0 |  | 0.4 | 0 | 1 |  | V | V | V | V | Cover SSD only&HDD only&SSD+HDD SKU and all CPU |  | 0 |  |  | 0 | 0 | 0 | 0 | 0 | 0 | 0 | 0 |  | 0 | 0
235 | 03 OS & Platform | 02 OS Function | 06 WES（WES7 and WIN10 IoT） | S3 Looping | P2 | 2017-01-09 | DQA | 732 | 12 | 720 |  | 0.2 | 12 | 1 |  | V | V | V | V | Cover SSD only&HDD only&SSD+HDD SKU and all CPU |  | 0 |  |  | 0 | 0 | 0 | 0 | 0 | 0 | 0 | 0 |  | 0 | 0
236 | 03 OS & Platform | 02 OS Function | 06 WES（WES7 and WIN10 IoT） | S3 overnight | P2 | 2017-01-09 | DQA | 726 | 6 | 720 |  | 0.1 | 12 | 1 |  | V | V | V | V | Cover SSD only&HDD only&SSD+HDD SKU and all CPU |  | 0 |  |  | 0 | 0 | 0 | 0 | 0 | 0 | 0 | 0 |  | 0 | 0
237 | 03 OS & Platform | 02 OS Function | 06 WES（WES7 and WIN10 IoT） | Exception Test | P2 | 2016-03-21 | DQA | 114 | 84 | 30 |  | 1.4 | 0.5 | 1 |  | V | V | V | V | Cover SSD only&HDD only&SSD+HDD SKU and all CPU |  | 0 |  |  | 0 | 0 | 0 | 0 | 0 | 0 | 0 | 0 |  | 0 | 0
238 | 03 OS & Platform | 02 OS Function | 06 WES（WES7 and WIN10 IoT） | 信息检查 | P2 | 2016-03-21 | DQA | 6 | 6 | 0 |  | 0.1 | 0 | 1 |  | V | V | V | V | Cover SSD only&HDD only&SSD+HDD SKU and all CPU |  | 0 |  |  | 0 | 0 | 0 | 0 | 0 | 0 | 0 | 0 |  | 0 | 0
239 | 03 OS & Platform | 02 OS Function | 07 Letos | Letos | P2 | 2016-07-22 | DQA | 145.2 | 145.2 | 0 |  | 2.42 | 0 | 1 |  | V | V | V | V | Cover SSD only&HDD only&SSD+HDD SKU and all CPU |  | 0 |  |  | 0 | 0 | 0 | 0 | 0 | 0 | 0 | 0 |  | 0 | 0
240 | 03 OS & Platform | 02 OS Function | 08 N-1 OS (Dual OS) | 信息检查 | P2 | 2014-12-22 | DQA | 12 | 12 | 0 |  | 0.2 | 0 | 1 |  | V | V | V | V | Cover SSD only&HDD only&SSD+HDD SKU and all CPU |  | 0 |  |  | 0 | 0 | 0 | 0 | 0 | 0 | 0 | 0 |  | 0 | 0
241 | 03 OS & Platform | 02 OS Function | 06 WES（WES7 and WIN10 IoT） | 主机功能检查 | P2 | 2014-12-22 | DQA | 72 | 72 | 0 |  | 1.2 | 0 | 1 |  | V | V | V | V | Cover SSD only&HDD only&SSD+HDD SKU and all CPU |  | 0 |  |  | 0 | 0 | 0 | 0 | 0 | 0 | 0 | 0 |  | 0 | 0
242 | 03 OS & Platform | 02 OS Function | 06 WES（WES7 and WIN10 IoT） | OS功能检查 | P2 | 2014-12-22 | DQA | 30 | 30 | 0 |  | 0.5 | 0 | 1 |  | V | V | V | V | Cover SSD only&HDD only&SSD+HDD SKU and all CPU |  | 0 |  |  | 0 | 0 | 0 | 0 | 0 | 0 | 0 | 0 |  | 0 | 0
243 | 03 OS & Platform | 02 OS Function | 06 WES（WES7 and WIN10 IoT） | 办公软件检验 | P2 | 2014-12-22 | DQA | 12 | 12 | 0 |  | 0.2 | 0 | 1 |  | V | V | V | V | Cover SSD only&HDD only&SSD+HDD SKU and all CPU |  | 0 |  |  | 0 | 0 | 0 | 0 | 0 | 0 | 0 | 0 |  | 0 | 0
244 | 03 OS & Platform | 02 OS Function | 06 WES（WES7 and WIN10 IoT） | 性能检查 | P2 | 2014-12-22 | DQA | 18 | 18 | 0 |  | 0.3 | 0 | 1 |  | V | V | V | V | Cover SSD only&HDD only&SSD+HDD SKU and all CPU |  | 0 |  |  | 0 | 0 | 0 | 0 | 0 | 0 | 0 | 0 |  | 0 | 0
245 | 03 OS & Platform | 02 OS Function | 06 WES（WES7 and WIN10 IoT） | 稳定性检查 | P2 | 2014-12-22 | DQA | 43524 | 24 | 43500 |  | 0.3 | 77 | 1 |  | V | V | V | V | Cover SSD only&HDD only&SSD+HDD SKU and all CPU |  | 0 |  |  | 0 | 0 | 0 | 0 | 0 | 0 | 0 | 0 |  | 0 | 0
246 | 03 OS & Platform | 02 OS Function | 06 WES（WES7 and WIN10 IoT） | 驱动卸载 | P2 | 2014-12-22 | DQA | 60 | 60 | 0 |  | 1 | 0 | 1 |  | V | V | V | V | Cover SSD only&HDD only&SSD+HDD SKU and all CPU |  | 0 |  |  | 0 | 0 | 0 | 0 | 0 | 0 | 0 | 0 |  | 0 | 0
247 | 03 OS & Platform | 02 OS Function | 06 WES（WES7 and WIN10 IoT） | 二次格式化重装系统 | P2 | 2014-12-22 | DQA | 120 | 120 | 0 |  | 2 | 0 | 1 |  | V | V | V | V | Cover SSD only&HDD only&SSD+HDD SKU and all CPU |  | 0 |  |  | 0 | 0 | 0 | 0 | 0 | 0 | 0 | 0 |  | 0 | 0
248 | 03 OS & Platform | 02 OS Function | 10 Function User Scenario Test | User Legacy mode Install Win10 | P2 | 2016-12-29 | DQA | 198 | 48 | 150 |  | 0.8 | 2.5 | 1 |  | V | V | V | V | Cover SSD only&HDD only&SSD+HDD SKU and all CPU |  | 0 |  |  | 0 | 0 | 0 | 0 | 0 | 0 | 0 | 0 |  | 0 | 0
249 | 03 OS & Platform | 03 CPU Function | 01 Intel-x86 CPU Function | OC function | P1 | 2014-12-22 | DQA | 166 | 166 | 0 |  | 2.75 | 0 | 1 |  | V | V | V | V | cover all CPU |  | 0 |  |  | 0 | 0 | 0 | 0 | 0 | 0 | 0 | 0 |  | 0 | 0
250 | 03 OS & Platform | 03 CPU Function | 01 Intel-x86 CPU Function | OC stability | P1 | 2014-12-22 | DQA | 5112 | 72 | 5040 |  | 1.2 | 84 | 1 |  | V | V | V | V | cover all CPU |  | 0 |  |  | 0 | 0 | 0 | 0 | 0 | 0 | 0 | 0 |  | 0 | 0
251 | 03 OS & Platform | 03 CPU Function | 01 Intel-x86 CPU Function | Intel CPU Information Check | P1 | 2016-09-19 | DQA | 24 | 24 | 0 |  | 0.4 | 0 | 1 |  | V | V | V | V | All unit |  | 0 |  |  | 0 | 0 | 0 | 0 | 0 | 0 | 0 | 0 |  | 0 | 0
252 | 03 OS & Platform | 03 CPU Function | 01 Intel-x86 CPU Function | Intel CPU Loading Test | P1 | 2015-11-26 | DQA | 864 | 24 | 840 |  | 0.4 | 14 | 1 |  | V | V | V | V | cover all CPU |  | 0 |  |  | 0 | 0 | 0 | 0 | 0 | 0 | 0 | 0 |  | 0 | 0
253 | 03 OS & Platform | 03 CPU Function | 01 Intel-x86 CPU Function | Intel CPU Function Test | P1 | 2019-09-23 | DQA | 132 | 132 | 0 |  | 2.2 | 0 | 1 |  | V | V | V | V | cover all CPU |  | 0 |  |  | 0 | 0 | 0 | 0 | 0 | 0 | 0 | 0 |  | 0 | 0
254 | 03 OS & Platform | 03 CPU Function | 01 Intel-x86 CPU Function | Y900 OC function | P1 | 2015-12-10 | DQA | 66 | 66 | 0 |  | 1.1 | 0 | 1 |  | V | V | V | V | cover all CPU |  | 0 |  |  | 0 | 0 | 0 | 0 | 0 | 0 | 0 | 0 |  | 0 | 0
255 | 03 OS & Platform | 03 CPU Function | 01 Intel-x86 CPU Function | Y900 OC Stability | P1 | 2015-12-10 | DQA | 6030 | 30 | 6000 |  | 0.5 | 100 | 1 |  | V | V | V | V | cover all CPU |  | 0 |  |  | 0 | 0 | 0 | 0 | 0 | 0 | 0 | 0 |  | 0 | 0
256 | 03 OS & Platform | 03 CPU Function | 01 Intel-x86 CPU Function | Y920 OC function | P1 | 2017-03-22 | DQA | 66 | 66 | 0 |  | 1.1 | 0 | 1 |  | V | V | V | V | cover all CPU |  | 0 |  |  | 0 | 0 | 0 | 0 | 0 | 0 | 0 | 0 |  | 0 | 0
257 | 03 OS & Platform | 03 CPU Function | 01 Intel-x86 CPU Function | Y920 OC stability | P1 | 2017-05-15 | DQA | 2688 | 48 | 2640 |  | 0.8 | 44 | 1 |  | V | V | V | V | cover all CPU |  | 0 |  |  | 0 | 0 | 0 | 0 | 0 | 0 | 0 | 0 |  | 0 | 0
258 | 03 OS & Platform | 03 CPU Function | 01 Intel-x86 CPU Function | Intel DPTF test | P1 | 2019-11-11 | DQA | 2868 | 90 | 2778 |  | 1.5 | 46.3 | 1 |  | V | V | V | V | cover all CPU |  | 0 |  |  | 0 | 0 | 0 | 0 | 0 | 0 | 0 | 0 |  | 0 | 0
259 | 03 OS & Platform | 03 CPU Function | 02 AMD-x86 CPU Function | AMD CPU Information Check | P1 | 2018-09-03 | DQA | 18 | 18 | 0 |  | 0.3 | 0 | 1 |  | V | V | V | V | All unit |  | 0 |  |  | 0 | 0 | 0 | 0 | 0 | 0 | 0 | 0 |  | 0 | 0
260 | 03 OS & Platform | 03 CPU Function | 02 AMD-x86 CPU Function | AMD CPU Loading Test | P1 | 2016-04-25 | DQA | 1632 | 72 | 1560 |  | 1.2 | 26 | 1 |  | V | V | V | V | cover all CPU |  | 0 |  |  | 0 | 0 | 0 | 0 | 0 | 0 | 0 | 0 |  | 0 | 0
261 | 03 OS & Platform | 03 CPU Function | 02 AMD-x86 CPU Function | AMD CPU Function Test | P1 | 2015-11-26 | DQA | 126 | 108 | 18 |  | 1.8 | 0.3 | 1 |  | V | V | V | V | cover all CPU |  | 0 |  |  | 0 | 0 | 0 | 0 | 0 | 0 | 0 | 0 |  | 0 | 0
262 | 03 OS & Platform | 03 CPU Function | 02 AMD-x86 CPU Function | AMD CPU compatibility test for different generation CPU | P1 | 2019-08-26 | DQA | 60 | 60 | 0 |  | 1 | 0 | 1 |  | V | V | V | V | cover all CPU |  | 0 |  |  | 0 | 0 | 0 | 0 | 0 | 0 | 0 | 0 |  | 0 | 0
263 | 03 OS & Platform | 03 CPU Function | 02 AMD-x86 CPU Function | AMD DPTC test | P1 | 2019-11-11 | DQA | 2976 | 108 | 2868 |  | 1.8 | 47.8 | 1 |  | V | V | V | V | cover all CPU |  | 0 |  |  | 0 | 0 | 0 | 0 | 0 | 0 | 0 | 0 |  | 0 | 0
264 | 03 OS & Platform | 03 CPU Function | 03 MCU & RC & MRC&AMD PI Update | Intel CPU Information Check | P3 | 2018-06-21 | DQA | 222 | 192 | 30 |  | 3.2 | 0.5 | 1 | Y | V | V | V | V | All unit |  | 0 |  |  | 0 | 0 | 0 | 0 | 0 | 0 | 1 | 0 |  | 0 | 0
265 | 03 OS & Platform | 03 CPU Function | 03 MCU & RC & MRC&AMD PI Update | Stability Test | P3 | 2016-10-20 | DQA | 2310 | 30 | 2280 |  | 0.5 | 38 | 1 | Y | V | V | V | V | cover all CPU |  | 0 |  |  | 0 | 0 | 0 | 0 | 0 | 0 | 1 | 0 |  | 0 | 0
266 | 03 OS & Platform | 03 CPU Function | 05 Linux test case for CPU | Stability test | P3 | 2018-09-04 | DQA | 66 | 6 | 60 |  | 0.1 | 1 | 1 |  | V | V | V | V | cover all CPU |  | 0 |  |  | 0 | 0 | 0 | 0 | 0 | 0 | 0 | 0 |  | 0 | 0
267 | 03 OS & Platform | 04 Chipset Function | 01 Chipset Driver Test | Chipset Driver Test | P3 | 2016-10-19 | DQA | 45 | 45 | 0 |  | 0.75 | 0 | 1 | Y | V | V | V | V | UMA & Discrete |  | 0 |  |  | 0 | 0 | 0 | 0 | 0 | 0 | 1 | 0 |  | 0 | 0
268 | 03 OS & Platform | 04 Chipset Function | Intel RST(SSD 加速，only for 2015 year before project ) | Driver Test | P2 | 2016-05-17 | DQA | 180 | 120 | 60 |  | 2 | 1 | 1 |  | V | V | V | V | UMA & Discrete |  | 0 |  |  | 0 | 0 | 0 | 0 | 0 | 0 | 0 | 0 |  | 0 | 0
269 | 03 OS & Platform | 04 Chipset Function | Intel RST(SSD 加速，only for 2015 year before project ) | Basic Function | P2 | 2016-03-16 | DQA | 390 | 210 | 180 |  | 3.5 | 3 | 1 |  | V | V | V | V | UMA & Discrete |  | 0 |  |  | 0 | 0 | 0 | 0 | 0 | 0 | 0 | 0 |  | 0 | 0
270 | 03 OS & Platform | 04 Chipset Function | Intel RST(SSD 加速，only for 2015 year before project ) | Stability | P2 | 2016-02-23 | DQA | 7236 | 36 | 7200 |  | 0.6 | 120 | 1 |  | V | V | V | V | UMA & Discrete |  | 0 |  |  | 0 | 0 | 0 | 0 | 0 | 0 | 0 | 0 |  | 0 | 0
271 | 03 OS & Platform | 04 Chipset Function | Intel RST(SSD 加速，only for 2015 year before project ) | Performance | P2 | 2016-03-17 | DQA | 420 | 120 | 300 |  | 2 | 5 | 1 |  | V | V | V | V | UMA & Discrete |  | 0 |  |  | 0 | 0 | 0 | 0 | 0 | 0 | 0 | 0 |  | 0 | 0
272 | 03 OS & Platform | 04 Chipset Function | Intel RST(SSD 加速，only for 2015 year before project ) | Different RAID Mode Test | P2 | 2016-02-29 | DQA | 300 | 60 | 240 |  | 1 | 4 | 1 |  | V | V | V | V | UMA & Discrete |  | 0 |  |  | 0 | 0 | 0 | 0 | 0 | 0 | 0 | 0 |  | 0 | 0
273 | 03 OS & Platform | 04 Chipset Function | Intel RST(SSD 加速，only for 2015 year before project ) | Other Test | P2 | 2016-02-29 | DQA | 30 | 30 | 0 |  | 0.5 | 0 | 1 |  | V | V | V | V | UMA & Discrete |  | 0 |  |  | 0 | 0 | 0 | 0 | 0 | 0 | 0 | 0 |  | 0 | 0
274 | 03 OS & Platform | 04 Chipset Function | 03 Intel Rapid Start Technology | Basic Function | P2 | 2014-12-22 | DQA | 492 | 132 | 360 |  | 2.2 | 6 | 1 |  | V | V | V | V | UMA & Discrete |  | 0 |  |  | 0 | 0 | 0 | 0 | 0 | 0 | 0 | 0 |  | 0 | 0
275 | 03 OS & Platform | 04 Chipset Function | 03 Intel Rapid Start Technology | Performance Test | P2 | 2014-12-22 | DQA | 18 | 18 | 0 |  | 0.3 | 0 | 1 |  | V | V | V | V | UMA & Discrete |  | 0 |  |  | 0 | 0 | 0 | 0 | 0 | 0 | 0 | 0 |  | 0 | 0
276 | 03 OS & Platform | 04 Chipset Function | 03 Intel Rapid Start Technology | Compatibility | P2 | 2014-12-22 | DQA | 60 | 60 | 0 |  | 1 | 0 | 1 |  | V | V | V | V | UMA & Discrete |  | 0 |  |  | 0 | 0 | 0 | 0 | 0 | 0 | 0 | 0 |  | 0 | 0
277 | 03 OS & Platform | 04 Chipset Function | 03 Intel Rapid Start Technology | Stability | P2 | 2014-12-22 | DQA | 726 | 6 | 720 |  | 0.1 | 12 | 1 |  | V | V | V | V | UMA & Discrete |  | 0 |  |  | 0 | 0 | 0 | 0 | 0 | 0 | 0 | 0 |  | 0 | 0
278 | 03 OS & Platform | 04 Chipset Function | 03 Intel Rapid Start Technology | Abnormal Test | P2 | 2014-12-22 | DQA | 72 | 72 | 0 |  | 1.2 | 0 | 1 |  | V | V | V | V | UMA & Discrete |  | 0 |  |  | 0 | 0 | 0 | 0 | 0 | 0 | 0 | 0 |  | 0 | 0
279 | 03 OS & Platform | 04 Chipset Function | 04 Intel Ready Mode Technology | IRMT Test Preparation | P2 | 2016-04-14 | DQA | 9 | 9 | 0 |  | 0.15 | 0 | 1 |  | V | V | V | V | UMA & Discrete |  | 0 |  |  | 0 | 0 | 0 | 0 | 0 | 0 | 0 | 0 |  | 0 | 0
280 | 03 OS & Platform | 04 Chipset Function | 04 Intel Ready Mode Technology | Driver test | P2 | 2016-12-13 | DQA | 39 | 39 | 0 |  | 0.65 | 0 | 1 |  | V | V | V | V | UMA & Discrete |  | 0 |  |  | 0 | 0 | 0 | 0 | 0 | 0 | 0 | 0 |  | 0 | 0
281 | 03 OS & Platform | 04 Chipset Function | 04 Intel Ready Mode Technology | Basic Function Test | P2 | 2017-11-17 | DQA | 600 | 210 | 390 |  | 3.5 | 6.5 | 1 |  | V | V | V | V | UMA & Discrete |  | 0 |  |  | 0 | 0 | 0 | 0 | 0 | 0 | 0 | 0 |  | 0 | 0
282 | 03 OS & Platform | 04 Chipset Function | 04 Intel Ready Mode Technology | Stability Test | P2 | 2016-02-25 | DQA | 1050 | 90 | 960 |  | 1.5 | 16 | 1 |  | V | V | V | V | UMA & Discrete |  | 0 |  |  | 0 | 0 | 0 | 0 | 0 | 0 | 0 | 0 |  | 0 | 0
283 | 03 OS & Platform | 04 Chipset Function | 05 Intel Optane Technology | BIOS setting | P2 | 2019-09-04 | DQA | 6 | 6 | 0 |  | 0.1 | 0 | 1 |  | V | V | V | V | UMA & Discrete |  | 0 |  |  | 0 | 0 | 0 | 0 | 0 | 0 | 0 | 0 |  | 0 | 0
284 | 03 OS & Platform | 04 Chipset Function | 05 Intel Optane Technology | OS installation | P2 | 2019-05-05 | DQA | 48 | 12 | 36 |  | 0.2 | 0.6 | 1 |  | V | V | V | V | UMA & Discrete |  | 0 |  |  | 0 | 0 | 0 | 0 | 0 | 0 | 0 | 0 |  | 0 | 0
285 | 03 OS & Platform | 04 Chipset Function | 05 Intel Optane Technology | Driver test(Legacy) | P2 | 2019-05-05 | DQA | 54 | 54 | 0 |  | 0.9 | 0 | 1 |  | V | V | V | V | UMA & Discrete |  | 0 |  |  | 0 | 0 | 0 | 0 | 0 | 0 | 0 | 0 |  | 0 | 0
286 | 03 OS & Platform | 04 Chipset Function | 05 Intel Optane Technology | Driver and APP test (DCH) | P2 | 2019-07-08 | DQA | 18 | 18 | 0 |  | 0.3 | 0 | 1 |  | V | V | V | V | UMA & Discrete |  | 0 |  |  | 0 | 0 | 0 | 0 | 0 | 0 | 0 | 0 |  | 0 | 0
287 | 03 OS & Platform | 04 Chipset Function | 05 Intel Optane Technology | Performance before Optane mode is enabled | P2 | 2019-09-04 | DQA | 102 | 42 | 60 |  | 0.7 | 1 | 1 |  | V | V | V | V | UMA & Discrete |  | 0 |  |  | 0 | 0 | 0 | 0 | 0 | 0 | 0 | 0 |  | 0 | 0
288 | 03 OS & Platform | 04 Chipset Function | 05 Intel Optane Technology | Abnormal Test | P2 | 2019-07-08 | DQA | 2676 | 114 | 2562 |  | 1.9 | 42.7 | 1 |  | V | V | V | V | UMA & Discrete |  | 0 |  |  | 0 | 0 | 0 | 0 | 0 | 0 | 0 | 0 |  | 0 | 0
289 | 03 OS & Platform | 04 Chipset Function | 05 Intel Optane Technology | Disable Optane acceleration | P2 | 2019-07-08 | DQA | 6 | 6 | 0 |  | 0.1 | 0 | 1 |  | V | V | V | V | UMA & Discrete |  | 0 |  |  | 0 | 0 | 0 | 0 | 0 | 0 | 0 | 0 |  | 0 | 0
290 | 03 OS & Platform | 04 Chipset Function | 05 Intel Optane Technology | Enable Optane from AHCI mode | P2 | 2019-07-17 | DQA | 102 | 90 | 12 |  | 1.5 | 0.2 | 1 |  | V | V | V | V | UMA & Discrete |  | 0 |  |  | 0 | 0 | 0 | 0 | 0 | 0 | 0 | 0 |  | 0 | 0
291 | 03 OS & Platform | 04 Chipset Function | 05 Intel Optane Technology | Function User Scenario Test | P2 | 2017-08-30 | DQA | 162 | 42 | 120 |  | 0.7 | 2 | 1 |  | V | V | V | V | UMA & Discrete |  | 0 |  |  | 0 | 0 | 0 | 0 | 0 | 0 | 0 | 0 |  | 0 | 0
292 | 03 OS & Platform | 04 Chipset Function | 07 AMT/TXT/VT-D Test | AMT/TXT/VT-D Test | P2 | 2019-09-09 | DQA | 10800 | 7200 | 3600 |  | 120 | 60 | 1 |  | V | V | V | V | UMA & Discrete |  | 0 |  |  | 0 | 0 | 0 | 0 | 0 | 0 | 0 | 0 |  | 0 | 0
293 | 03 OS & Platform | 04 Chipset Function | 08 ME FW web release test | ME FW update and web release test | P2 | 2019-11-19 | DQA | 7200 | 4800 | 2400 |  | 80 | 40 | 1 |  | V | V | V | V | UMA & Discrete |  | 0 |  |  | 0 | 0 | 0 | 0 | 0 | 0 | 0 | 0 |  | 0 | 0
294 | 03 OS & Platform | 05 EC & Super I/O Function | 01 USB Smart Power On | Enable后的功能检查 | P1 | 2016-03-03 | DQA | 12 | 12 | 0 |  | 0.2 | 0 | 1 |  | V | V | V | V | UMA & Discrete |  | 0 |  |  | 0 | 0 | 0 | 0 | 0 | 0 | 0 | 0 |  | 0 | 0
295 | 03 OS & Platform | 05 EC & Super I/O Function | 01 USB Smart Power On | Disable 后的功能检测 | P1 | 2015-08-17 | DQA | 6 | 6 | 0 |  | 0.1 | 0 | 1 |  | V | V | V | V | UMA & Discrete |  | 0 |  |  | 0 | 0 | 0 | 0 | 0 | 0 | 0 | 0 |  | 0 | 0
296 | 03 OS & Platform | 05 EC & Super I/O Function | 01 USB Smart Power On | 超级节能模式 | P1 | 2015-08-17 | DQA | 9 | 9 | 0 |  | 0.15 | 0 | 1 |  | V | V | V | V | UMA & Discrete |  | 0 |  |  | 0 | 0 | 0 | 0 | 0 | 0 | 0 | 0 |  | 0 | 0
297 | 03 OS & Platform | 05 EC & Super I/O Function | 02 Rapid Charge | DPM充电模式的检查 | P1 | 2015-08-17 | DQA | 22 | 22 | 0 |  | 0.37 | 0 | 1 |  | V | V | V | V | UMA & Discrete |  | 0 |  |  | 0 | 0 | 0 | 0 | 0 | 0 | 0 | 0 |  | 0 | 0
298 | 03 OS & Platform | 05 EC & Super I/O Function | 02 Rapid Charge | Deep Sleep | P1 | 2015-08-17 | DQA | 6 | 6 | 0 |  | 0.1 | 0 | 1 |  | V | V | V | V | UMA & Discrete |  | 0 |  |  | 0 | 0 | 0 | 0 | 0 | 0 | 0 | 0 |  | 0 | 0
299 | 03 OS & Platform | 05 EC & Super I/O Function | 02 Rapid Charge | G3 | P1 | 2016-09-28 | DQA | 6 | 6 | 0 |  | 0.1 | 0 | 1 |  | V | V | V | V | UMA & Discrete |  | 0 |  |  | 0 | 0 | 0 | 0 | 0 | 0 | 0 | 0 |  | 0 | 0
300 | 03 OS & Platform | 05 EC & Super I/O Function | 02 Rapid Charge | Change DPM Charge Mode | P1 | 2017-08-31 | DQA | 24 | 24 | 0 |  | 0.4 | 0 | 1 |  | V | V | V | V | UMA & Discrete |  | 0 |  |  | 0 | 0 | 0 | 0 | 0 | 0 | 0 | 0 |  | 0 | 0
301 | 03 OS & Platform | 05 EC & Super I/O Function | 02 Rapid Charge | Type-C支持快速充电功能的节能模式下的充电检查(BIOS不支持则不需要勾选和测试，找VE确认) | P1 | 2019-11-06 | DQA | 18 | 18 | 0 |  | 0.3 | 0 | 1 |  | V | V | V | V | UMA & Discrete |  | 0 |  |  | 0 | 0 | 0 | 0 | 0 | 0 | 0 | 0 |  | 0 | 0
302 | 03 OS & Platform | 05 EC & Super I/O Function | 03 ODD Battery for Tiny | Power States | P1 | 2014-12-22 | DQA | 72 | 72 | 0 |  | 0.7 | 0 | 1 |  | V | V | V | V | UMA & Discrete |  | 0 |  |  | 0 | 0 | 0 | 0 | 0 | 0 | 0 | 0 |  | 0 | 0
303 | 03 OS & Platform | 05 EC & Super I/O Function | 03 ODD Battery for Tiny | OS登陆界面下的检查 | P1 | 2016-01-07 | DQA | 18 | 18 | 0 |  | 0.3 | 0 | 1 |  | V | V | V | V | UMA & Discrete |  | 0 |  |  | 0 | 0 | 0 | 0 | 0 | 0 | 0 | 0 |  | 0 | 0
304 | 03 OS & Platform | 05 EC & Super I/O Function | 04 Battery Function | Battery charge function test | P1 | 2016-04-07 | DQA | 414 | 114 | 300 |  | 1.5 | 5 | 1 |  | V | V | V | V | UMA & Discrete |  | 0 |  |  | 0 | 0 | 0 | 0 | 0 | 0 | 0 | 0 |  | 0 | 0
305 | 03 OS & Platform | 05 EC & Super I/O Function | 04 Battery Function | Battery discharge function test | P1 | 2014-12-22 | DQA | 264 | 144 | 120 |  | 2.05 | 2 | 1 |  | V | V | V | V | UMA & Discrete |  | 0 |  |  | 0 | 0 | 0 | 0 | 0 | 0 | 0 | 0 |  | 0 | 0
306 | 03 OS & Platform | 05 EC & Super I/O Function | 04 Battery Function | Battery discharge function test | P1 | 2015-06-25 | DQA | 48 | 48 | 0 |  | 0.8 | 0 | 1 |  | V | V | V | V | UMA & Discrete |  | 0 |  |  | 0 | 0 | 0 | 0 | 0 | 0 | 0 | 0 |  | 0 | 0
307 | 03 OS & Platform | 05 EC & Super I/O Function | 04 Battery Function | Battery discharge function test | P1 | 2014-12-22 | DQA | 6 | 6 | 0 |  | 0.1 | 0 | 1 |  | V | V | V | V | UMA & Discrete |  | 0 |  |  | 0 | 0 | 0 | 0 | 0 | 0 | 0 | 0 |  | 0 | 0
308 | 03 OS & Platform | 05 EC & Super I/O Function | 04 Battery Function | Battery discharge function test | P1 | 2014-12-22 | DQA | 384 | 24 | 360 |  | 0.4 | 6 | 1 |  | V | V | V | V | UMA & Discrete |  | 0 |  |  | 0 | 0 | 0 | 0 | 0 | 0 | 0 | 0 |  | 0 | 0
309 | 03 OS & Platform | 05 EC & Super I/O Function | 04 Battery Function | Battery discharge function test | P1 | 2016-04-07 | DQA | 30 | 30 | 0 |  | 0.5 | 0 | 1 |  | V | V | V | V | UMA & Discrete |  | 0 |  |  | 0 | 0 | 0 | 0 | 0 | 0 | 0 | 0 |  | 0 | 0
310 | 03 OS & Platform | 05 EC & Super I/O Function | 05 Battery Life | HD 720P Online video playback | P1 | 2015-12-09 | DQA | 336 | 36 | 300 |  | 0.6 | 5 | 1 |  | V | V | V | V | UMA & Discrete |  | 0 |  |  | 0 | 0 | 0 | 0 | 0 | 0 | 0 | 0 |  | 0 | 0
311 | 03 OS & Platform | 05 EC & Super I/O Function | 05 Battery Life | Jeita A v1.0 | P1 | 2014-12-22 | DQA | 336 | 36 | 300 |  | 0.6 | 5 | 1 |  | V | V | V | V | UMA & Discrete |  | 0 |  |  | 0 | 0 | 0 | 0 | 0 | 0 | 0 | 0 |  | 0 | 0
312 | 03 OS & Platform | 05 EC & Super I/O Function | 06 EC 相关的 User Scenario Test | EC 相关的 User Scenario Test | P1 | 2016-09-08 | DQA | 12 | 6 | 6 |  | 0.1 | 0.1 | 1 |  | V | V | V | V | UMA & Discrete |  | 0 |  |  | 0 | 0 | 0 | 0 | 0 | 0 | 0 | 0 |  | 0 | 0
313 | 03 OS & Platform | 05 EC & Super I/O Function | 07 长按power button 8秒以上clear CMOS | 长按power button 8秒以上clear CMOS | P1 | 2019-11-01 | DQA | 6 | 6 | 0 |  | 0.1 | 0 | 1 |  | V | V | V | V | UMA & Discrete |  | 0 |  |  | 0 | 0 | 0 | 0 | 0 | 0 | 0 | 0 |  | 0 | 0
314 | 03 OS & Platform | 05 EC & Super I/O Function | 08 使用键盘的空格键 实现快速开机 | 使用键盘的空格键 实现快速开机 | P1 | 2019-11-01 | DQA | 6 | 6 | 0 |  | 0.1 | 0 | 1 |  | V | V | V | V | UMA & Discrete |  | 0 |  |  | 0 | 0 | 0 | 0 | 0 | 0 | 0 | 0 |  | 0 | 0
315 | 03 OS & Platform | 05 EC & Super I/O Function | 08 AIO机型特殊的USB口实现键盘开机功能 | AIO机型特殊的USB口实现键盘开机功能 | P1 | 2019-11-01 | DQA | 3 | 3 | 0 |  | 0.05 | 0 | 1 |  | V | V | V | V | UMA & Discrete |  | 0 |  |  | 0 | 0 | 0 | 0 | 0 | 0 | 0 | 0 |  | 0 | 0
04 Multi-Media | [6 empty] | .Hrs | 714.71 | 258.02 | 456.69 | 0 | 245.37 | 455.64 |  |  | 0 | 0 | 0 | 0 | 0 |  | 0 |  |  |  | 0 |  | 0 |  | 0 |  | 0 |  |  | 0 | [12 empty] | 0
[7 empty] | .Mins | 42882.6 | 15481.2 | 27401.4 | 0 | 14722.2 | 27338.4 |  |  | 0 | 0 | 0 | 0 | 0 |  | 0 |  |  |  | 0 |  | 0 |  | 0 |  | 0 |  |  | 0 | [12 empty] | 0
316 | 04 Multi-Media | 01 Graphics（AMD CPU 请注意有些必须搭配显卡才能工作） | 01 Single Display | GFX Driver install/uninstall | P1 | 2017-09-01 | DQA | 90 | 90 | 0 |  | 1.5 | 0 | 1 | Y | V | V | V | V | UMA & Discrete |  | 0 |  |  | 0 | 0 | 0 | 0 | 0 | 0 | 1 | 0 |  | 0 | 0
317 | 04 Multi-Media | 01 Graphics（AMD CPU 请注意有些必须搭配显卡才能工作） | 01 Single Display | Intel Gfx UI Check | P1 | 2017-03-02 | DQA | 171 | 171 | 0 |  | 2 | 0 | 1 |  | V | V | V | V | UMA |  | 0 |  |  | 0 | 0 | 0 | 0 | 0 | 0 | 0 | 0 |  | 0 | 0
318 | 04 Multi-Media | 01 Graphics（AMD CPU 请注意有些必须搭配显卡才能工作） | 01 Single Display | NV Gfx UI Check | P1 | 2019-05-09 | DQA | 60 | 60 | 0 |  | 0.9 | 0 | 1 |  | V | V | V | V | Discrete |  | 0 |  |  | 0 | 0 | 0 | 0 | 0 | 0 | 0 | 0 |  | 0 | 0
319 | 04 Multi-Media | 01 Graphics（AMD CPU 请注意有些必须搭配显卡才能工作） | 01 Single Display | AMD Gfx UI Check | P1 | 2019-05-09 | DQA | 18 | 18 | 0 |  | 0.3 | 0 | 1 |  | V | V | V | V | Discrete |  | 0 |  |  | 0 | 0 | 0 | 0 | 0 | 0 | 0 | 0 |  | 0 | 0
320 | 04 Multi-Media | 01 Graphics（AMD CPU 请注意有些必须搭配显卡才能工作） | 01 Single Display | vBIOS GOP check | P1 | 2017-09-05 | DQA | 3 | 3 | 0 |  | 0.05 | 0 | 1 |  | V | V | V | V | UMA & Discrete |  | 0 |  |  | 0 | 0 | 0 | 0 | 0 | 0 | 0 | 0 |  | 0 | 0
321 | 04 Multi-Media | 01 Graphics（AMD CPU 请注意有些必须搭配显卡才能工作） | 01 Single Display | DOS | P1 | 2017-09-05 | DQA | 12 | 12 | 0 |  | 0.2 | 0 | 1 |  | V | V | V | V | UMA & Discrete |  | 0 |  |  | 0 | 0 | 0 | 0 | 0 | 0 | 0 | 0 |  | 0 | 0
322 | 04 Multi-Media | 01 Graphics（AMD CPU 请注意有些必须搭配显卡才能工作） | 01 Single Display | Desktop Rotation | P1 | 2017-09-04 | DQA | 24 | 24 | 0 |  | 0.4 | 0 | 1 |  | V | V | V | V | UMA & Discrete |  | 0 |  |  | 0 | 0 | 0 | 0 | 0 | 0 | 0 | 0 |  | 0 | 0
323 | 04 Multi-Media | 01 Graphics（AMD CPU 请注意有些必须搭配显卡才能工作） | 01 Single Display | Screen Saver&Monitor Standy By Test | P1 | 2017-09-04 | DQA | 748.2 | 28.2 | 720 |  | 0.4 | 12 | 1 | Y | V | V | V | V | UMA & Discrete |  | 0 |  |  | 0 | 0 | 0 | 0 | 0 | 0 | 1 | 0 |  | 0 | 0
324 | 04 Multi-Media | 01 Graphics（AMD CPU 请注意有些必须搭配显卡才能工作） | 01 Single Display | Basic power management | P1 | 2017-03-22 | DQA | 1569 | 39 | 1530 |  | 0.5 | 25 | 1 |  | V | V | V | V | UMA & Discrete |  | 0 |  |  | 0 | 0 | 0 | 0 | 0 | 0 | 0 | 0 |  | 0 | 0
325 | 04 Multi-Media | 01 Graphics（AMD CPU 请注意有些必须搭配显卡才能工作） | 01 Single Display | BurnIn Test for 2D & 3D | P1 | 2018-09-21 | DQA | 198 | 18 | 180 |  | 0.23 | 3 | 1 |  | V | V | V | V | UMA & Discrete |  | 0 |  |  | 0 | 0 | 0 | 0 | 0 | 0 | 0 | 0 |  | 0 | 0
326 | 04 Multi-Media | 01 Graphics（AMD CPU 请注意有些必须搭配显卡才能工作） | 01 Single Display | SDK DX11 -- only for Win7 | P1 | 2017-07-14 | DQA | 24 | 24 | 0 |  | 0.4 | 0 | 1 |  | V | V | V | V | UMA & Discrete |  | 0 |  |  | 0 | 0 | 0 | 0 | 0 | 0 | 0 | 0 |  | 0 | 0
327 | 04 Multi-Media | 01 Graphics（AMD CPU 请注意有些必须搭配显卡才能工作） | 01 Single Display | DX12 --Time Spy（Win10 only, Premium/Gaming产品&独显with 3G及以上显存） | P1 | 2017-11-30 | DQA | 66 | 6 | 60 |  | 0.1 | 0.5 | 1 |  | V | V | V | V | UMA & Discrete |  | 0 |  |  | 0 | 0 | 0 | 0 | 0 | 0 | 0 | 0 |  | 0 | 0
328 | 04 Multi-Media | 01 Graphics（AMD CPU 请注意有些必须搭配显卡才能工作） | 01 Single Display | OpenGL Veiwer | P1 | 2017-09-04 | DQA | 9 | 9 | 0 |  | 0.11 | 0 | 1 |  | V | V | V | V | UMA & Discrete |  | 0 |  |  | 0 | 0 | 0 | 0 | 0 | 0 | 0 | 0 |  | 0 | 0
329 | 04 Multi-Media | 01 Graphics（AMD CPU 请注意有些必须搭配显卡才能工作） | 01 Single Display | 2D Video Playback | P1 | 2019-01-25 | DQA | 72 | 72 | 0 |  | 1.2 | 0 | 1 |  | V | V | V | V | UMA & Discrete |  | 0 |  |  | 0 | 0 | 0 | 0 | 0 | 0 | 0 | 0 |  | 0 | 0
330 | 04 Multi-Media | 01 Graphics（AMD CPU 请注意有些必须搭配显卡才能工作） | 01 Single Display | Game test | P1 | 2017-11-30 | DQA | 1032 | 840 | 192 |  | 14 | 3.2 | 1 |  | V | V | V | V | UMA |  | 0 |  |  | 0 | 0 | 0 | 0 | 0 | 0 | 0 | 0 |  | 0 | 0
331 | 04 Multi-Media | 01 Graphics（AMD CPU 请注意有些必须搭配显卡才能工作） | 01 Single Display | HotKey Test | P1 | 2017-03-24 | DQA | 12 | 12 | 0 |  | 0.2 | 0 | 1 |  | V | V | V | V | UMA & Discrete |  | 0 |  |  | 0 | 0 | 0 | 0 | 0 | 0 | 0 | 0 |  | 0 | 0
332 | 04 Multi-Media | 01 Graphics（AMD CPU 请注意有些必须搭配显卡才能工作） | 01 Single Display | Display Port Function Test | P1 | 2019-01-21 | DQA | 135 | 135 | 0 |  | 1.95 | 0 | 1 |  | V | V | V | V | UMA & Discrete |  | 0 |  |  | 0 | 0 | 0 | 0 | 0 | 0 | 0 | 0 |  | 0 | 0
333 | 04 Multi-Media | 01 Graphics（AMD CPU 请注意有些必须搭配显卡才能工作） | 01 Single Display | HDMI Function Test | P1 | 2017-11-06 | DQA | 177 | 153 | 24 |  | 1.85 | 0.4 | 1 |  | V | V | V | V | UMA & Discrete |  | 0 |  |  | 0 | 0 | 0 | 0 | 0 | 0 | 0 | 0 |  | 0 | 0
334 | 04 Multi-Media | 01 Graphics（AMD CPU 请注意有些必须搭配显卡才能工作） | 01 Single Display | DVI Test | P1 | 2017-09-05 | DQA | 48 | 48 | 0 |  | 0.75 | 0 | 1 |  | V | V | V | V | UMA & Discrete |  | 0 |  |  | 0 | 0 | 0 | 0 | 0 | 0 | 0 | 0 |  | 0 | 0
335 | 04 Multi-Media | 01 Graphics（AMD CPU 请注意有些必须搭配显卡才能工作） | 01 Single Display | 15M VGA cable Function Test | P1 | 2019-06-28 | DQA | 18 | 18 | 0 |  | 0.3 | 0 | 1 |  | V | V | V | V | UMA & Discrete |  | 0 |  |  | 0 | 0 | 0 | 0 | 0 | 0 | 0 | 0 |  | 0 | 0
336 | 04 Multi-Media | 01 Graphics（AMD CPU 请注意有些必须搭配显卡才能工作） | 01 Single Display | Long Run(L) | P1 | 2017-03-24 | DQA | 2310 | 30 | 2280 |  | 0.4 | 38 | 1 |  | V | V | V | V | UMA & Discrete |  | 0 |  |  | 0 | 0 | 0 | 0 | 0 | 0 | 0 | 0 |  | 0 | 0
337 | 04 Multi-Media | 01 Graphics（AMD CPU 请注意有些必须搭配显卡才能工作） | 01 Single Display | Dongle Test | P1 | 2017-08-11 | DQA | 432 | 432 | 0 |  | 7.06 | 0 | 1 |  | V | V | V | V | UMA & Discrete |  | 0 |  |  | 0 | 0 | 0 | 0 | 0 | 0 | 0 | 0 |  | 0 | 0
338 | 04 Multi-Media | 01 Graphics（AMD CPU 请注意有些必须搭配显卡才能工作） | 01 Single Display | GFX performance | P1 | 2019-01-16 | DQA | 4170 | 2466 | 1704 |  | 41.1 | 28.4 | 1 |  | V | V | V | V | UMA & Discrete |  | 0 |  |  | 0 | 0 | 0 | 0 | 0 | 0 | 0 | 0 |  | 0 | 0
339 | 04 Multi-Media | 01 Graphics | 02 Multiplay with single output | Extend/Clone mode | P1 | 2017-09-07 | DQA | 213 | 213 | 0 |  | 3.2 | 0 | 1 |  | V | V | V | V | UMA & Discrete |  | 0 |  |  | 0 | 0 | 0 | 0 | 0 | 0 | 0 | 0 |  | 0 | 0
340 | 04 Multi-Media | 01 Graphics | 02 Multiplay with single output | 跨越 Collage&Mosaic&Eyefinity (AMD & GTX & on-board ) | P1 | 2019-01-03 | DQA | 102 | 102 | 0 |  | 1.7 | 0 | 1 |  | V | V | V | V | UMA & Discrete |  | 0 |  |  | 0 | 0 | 0 | 0 | 0 | 0 | 0 | 0 |  | 0 | 0
341 | 04 Multi-Media | 01 Graphics | 03 Multiplay with Multi Graphics output | Multiple Display Test | P1 | 2019-07-12 | DQA | 1707 | 507 | 1200 |  | 8.1 | 20 | 1 |  | V | V | V | V | UMA & Discrete |  | 0 |  |  | 0 | 0 | 0 | 0 | 0 | 0 | 0 | 0 |  | 0 | 0
342 | 04 Multi-Media | 01 Graphics | 03 Multiplay with Multi Graphics output | AMD Dual Graphics( APU+DGPU cross fire) | P1 | 2017-03-21 | DQA | 168 | 48 | 120 |  | 0.8 | 2 | 1 |  | V | V | V | V | UMA & Discrete |  | 0 |  |  | 0 | 0 | 0 | 0 | 0 | 0 | 0 | 0 |  | 0 | 0
343 | 04 Multi-Media | 01 Graphics | 03 Multiplay with Multi Graphics output | Dual DGPU CrossFireX/SLI | P1 | 2017-03-21 | DQA | 762 | 42 | 720 |  | 0.7 | 12 | 1 |  | V | V | V | V | UMA & Discrete |  | 0 |  |  | 0 | 0 | 0 | 0 | 0 | 0 | 0 | 0 |  | 0 | 0
344 | 04 Multi-Media | 01 Graphics | 04 Gpraphics Switch | Switch Graphic | P1 |  | DQA | 870 | 150 | 720 |  | 2.42 | 12 | 1 |  | V | V | V | V | Discrete |  | 0 |  |  | 0 | 0 | 0 | 0 | 0 | 0 | 0 | 0 |  | 0 | 0
345 | 04 Multi-Media | 01 Graphics | 05 Function User Scenario Test | Function User Scenario Test | P1 | 2017-11-13 | DQA | 270 | 240 | 30 |  | 4 | 0.5 | 1 |  | V | V | V | V | UMA & Discrete |  | 0 |  |  | 0 | 0 | 0 | 0 | 0 | 0 | 0 | 0 |  | 0 | 0
346 | 04 Multi-Media | 01 Graphics | Linux--中兴新支点系统 | Linux--中兴新支点系统 | P2 | 2018-08-22 | DQA | 2046 | 426 | 1620 |  | 7.1 | 27 | 1 |  | V | V | V | V | UMA & Discrete |  | 0 |  |  | 0 | 0 | 0 | 0 | 0 | 0 | 0 | 0 |  | 0 | 0
347 | 04 Multi-Media | 01 Graphics | Linux--Common | Linux--Common | P2 | 2018-10-08 | DQA | 4200 | 2040 | 2160 |  | 33.4 | 36 | 1 |  | V | V | V | V | UMA & Discrete |  | 0 |  |  | 0 | 0 | 0 | 0 | 0 | 0 | 0 | 0 |  | 0 | 0
348 | 04 Multi-Media | 01 Graphics | NV显卡View界面功能检查-- for Workstations项目 | NV显卡View界面功能检查-- for Workstations项目 | P1 | 2018-10-10 | DQA | 96 | 96 | 0 |  | 1.4 | 0 | 1 |  | V | V | V | V | UMA & Discrete |  | 0 |  |  | 0 | 0 | 0 | 0 | 0 | 0 | 0 | 0 |  | 0 | 0
349 | 04 Multi-Media | 02 Monitor | 01 Monitor Compability | 测试前准备 | P2 | 2016-08-17 | DQA | 12 | 12 | 0 |  | 0.02 | 0 | 1 |  | V | V | V | V | UMA & Discrete |  | 0 |  |  | 0 | 0 | 0 | 0 | 0 | 0 | 0 | 0 |  | 0 | 0
350 | 04 Multi-Media | 02 Monitor | 01 Monitor Compability | DDC测试 | P2 | 2018-04-26 | DQA | 12 | 12 | 0 |  | 0.04 | 0 | 1 |  | V | V | V | V | UMA & Discrete |  | 0 |  |  | 0 | 0 | 0 | 0 | 0 | 0 | 0 | 0 |  | 0 | 0
351 | 04 Multi-Media | 02 Monitor | 01 Monitor Compability | 开机画面测试 | P2 | 2016-08-17 | DQA | 23.4 | 18 | 5.4 |  | 0.04 | 0.09 | 1 |  | V | V | V | V | UMA & Discrete |  | 0 |  |  | 0 | 0 | 0 | 0 | 0 | 0 | 0 | 0 |  | 0 | 0
352 | 04 Multi-Media | 02 Monitor | 01 Monitor Compability | 插拔测试 | P2 | 2019-01-07 | DQA | 72 | 12 | 60 |  | 0.06 | 1 | 1 |  | V | V | V | V | UMA & Discrete |  | 0 |  |  | 0 | 0 | 0 | 0 | 0 | 0 | 0 | 0 |  | 0 | 0
353 | 04 Multi-Media | 02 Monitor | 01 Monitor Compability | 分辨率测试 | P2 | 2016-08-17 | DQA | 18 | 18 | 0 |  | 0.09 | 0 | 1 |  | V | V | V | V | UMA & Discrete |  | 0 |  |  | 0 | 0 | 0 | 0 | 0 | 0 | 0 | 0 |  | 0 | 0
354 | 04 Multi-Media | 02 Monitor | 01 Monitor Compability | 画面测试 | P2 | 2016-08-17 | DQA | 36 | 36 | 0 |  | 0.26 | 0 | 1 |  | V | V | V | V | UMA & Discrete |  | 0 |  |  | 0 | 0 | 0 | 0 | 0 | 0 | 0 | 0 |  | 0 | 0
355 | 04 Multi-Media | 02 Monitor | 01 Monitor Compability | 休眠唤醒测试 | P2 | 2019-10-25 | DQA | 36 | 36 | 0 |  | 0.11 | 0 | 1 |  | V | V | V | V | UMA & Discrete |  | 0 |  |  | 0 | 0 | 0 | 0 | 0 | 0 | 0 | 0 |  | 0 | 0
356 | 04 Multi-Media | 02 Monitor | 01 Monitor Compability | 更换显示器 | P2 | 2018-04-20 | DQA | 6 | 6 | 0 |  | 0.01 | 0 | 1 |  | V | V | V | V | UMA & Discrete |  | 0 |  |  | 0 | 0 | 0 | 0 | 0 | 0 | 0 | 0 |  | 0 | 0
357 | 04 Multi-Media | 02 Monitor | 01 Monitor Compability | Long run test | P2 | 2016-08-17 | DQA | 1452 | 12 | 1440 |  | 0.2 | 24 | 1 |  | V | V | V | V | UMA & Discrete |  | 0 |  |  | 0 | 0 | 0 | 0 | 0 | 0 | 0 | 0 |  | 0 | 0
358 | 04 Multi-Media | 02 Monitor | 02 Monitor Expanded Feature | DP & HDMI Audio | P2 | 2019-09-26 | DQA | 12 | 12 | 0 |  | 0.11 | 0 | 1 |  | V | V | V | V | UMA & Discrete |  | 0 |  |  | 0 | 0 | 0 | 0 | 0 | 0 | 0 | 0 |  | 0 | 0
359 | 04 Multi-Media | 02 Monitor | 02 Monitor Expanded Feature | Audio | P2 | 2016-08-17 | DQA | 6 | 6 | 0 |  | 0.1 | 0 | 1 |  | V | V | V | V | UMA & Discrete |  | 0 |  |  | 0 | 0 | 0 | 0 | 0 | 0 | 0 | 0 |  | 0 | 0
360 | 04 Multi-Media | 02 Monitor | 02 Monitor Expanded Feature | USB port | P2 | 2016-08-17 | DQA | 6 | 6 | 0 |  | 0.1 | 0 | 1 |  | V | V | V | V | UMA & Discrete |  | 0 |  |  | 0 | 0 | 0 | 0 | 0 | 0 | 0 | 0 |  | 0 | 0
361 | 04 Multi-Media | 02 Monitor | 02 Monitor Expanded Feature | Lan | P2 | 2016-08-17 | DQA | 6 | 6 | 0 |  | 0.1 | 0 | 1 |  | V | V | V | V | UMA & Discrete |  | 0 |  |  | 0 | 0 | 0 | 0 | 0 | 0 | 0 | 0 |  | 0 | 0
362 | 04 Multi-Media | 02 Monitor | 02 Monitor Expanded Feature | Camera | P2 | 2016-08-17 | DQA | 6 | 6 | 0 |  | 0.1 | 0 | 1 |  | V | V | V | V | UMA & Discrete |  | 0 |  |  | 0 | 0 | 0 | 0 | 0 | 0 | 0 | 0 |  | 0 | 0
363 | 04 Multi-Media | 02 Monitor | 02 Monitor Expanded Feature | LT3053P Monitor Test | P2 | 2016-08-17 | DQA | 12 | 12 | 0 |  | 0.2 | 0 | 1 |  | V | V | V | V | UMA & Discrete |  | 0 |  |  | 0 | 0 | 0 | 0 | 0 | 0 | 0 | 0 |  | 0 | 0
364 | 04 Multi-Media | 02 Monitor | 02 Monitor Expanded Feature | PBP分屏测试 | P2 | 2016-08-17 | DQA | 18 | 18 | 0 |  | 0.3 | 0 | 1 |  | V | V | V | V | UMA & Discrete |  | 0 |  |  | 0 | 0 | 0 | 0 | 0 | 0 | 0 | 0 |  | 0 | 0
365 | 04 Multi-Media | 02 Monitor | 02 Monitor Expanded Feature | PIP画中画测试 | P2 | 2016-08-17 | DQA | 6 | 6 | 0 |  | 0.1 | 0 | 1 |  | V | V | V | V | UMA & Discrete |  | 0 |  |  | 0 | 0 | 0 | 0 | 0 | 0 | 0 | 0 |  | 0 | 0
366 | 04 Multi-Media | 02 Monitor | 03 Panel Color | 测试前准备 | P2 | 2015-06-01 | DQA | 54 | 18 | 36 |  | 0.15 | 0.6 | 5 |  | V | V | V | V | All panel vendor |  | 0 |  |  | 0 | 0 | 0 | 0 | 0 | 0 | 0 | 0 |  | 0 | 0
367 | 04 Multi-Media | 02 Monitor | 03 Panel Color | 色度/色温ColorChromaticit | P2 | 2019-10-14 | DQA | 30 | 30 | 0 |  | 0.15 | 0 | 5 |  | V | V | V | V | All panel vendor |  | 0 |  |  | 0 | 0 | 0 | 0 | 0 | 0 | 0 | 0 |  | 0 | 0
368 | 04 Multi-Media | 02 Monitor | 03 Panel Color | 手機拍攝測試 | P2 | 2017-12-04 | DQA | 6 | 0 | 6 |  | 0 | 0.1 | 5 |  | V | V | V | V | All panel vendor |  | 0 |  |  | 0 | 0 | 0 | 0 | 0 | 0 | 0 | 0 |  | 0 | 0
369 | 04 Multi-Media | 02 Monitor | 03 Panel Color | 色度均匀度 | P2 | 2019-11-26 | DQA | 336 | 96 | 240 |  | 1.6 | 4 | 5 |  | V | V | V | V | All panel vendor |  | 0 |  |  | 0 | 0 | 0 | 0 | 0 | 0 | 0 | 0 |  | 0 | 0
370 | 04 Multi-Media | 02 Monitor | 03 Panel Color | 漏光测试 | P2 | 2019-11-26 | DQA | 39 | 9 | 30 |  | 0.15 | 0.5 | 5 |  | V | V | V | V | All panel vendor |  | 0 |  |  | 0 | 0 | 0 | 0 | 0 | 0 | 0 | 0 |  | 0 | 0
371 | 04 Multi-Media | 02 Monitor | 03 Panel Color | ESD Sensitlvity | P2 | 2019-11-26 | DQA | 6 | 6 | 0 |  | 0.03 | 0 | 5 |  | V | V | V | V | All panel vendor |  | 0 |  |  | 0 | 0 | 0 | 0 | 0 | 0 | 0 | 0 |  | 0 | 0
372 | 04 Multi-Media | 02 Monitor | 03 Panel Color | 灰阶 | P2 | 2019-11-26 | DQA | 9 | 9 | 0 |  | 0.15 | 0 | 5 |  | V | V | V | V | All panel vendor |  | 0 |  |  | 0 | 0 | 0 | 0 | 0 | 0 | 0 | 0 |  | 0 | 0
373 | 04 Multi-Media | 02 Monitor | 03 Panel Color | 锐利度sharpness | P2 | 2019-11-26 | DQA | 9 | 9 | 0 |  | 0.1 | 0 | 5 |  | V | V | V | V | All panel vendor |  | 0 |  |  | 0 | 0 | 0 | 0 | 0 | 0 | 0 | 0 |  | 0 | 0
374 | 04 Multi-Media | 02 Monitor | 03 Panel Color | Cold boot 显示器响应时间 | P2 | 2019-11-26 | DQA | 6 | 6 | 0 |  | 0.1 | 0 | 5 |  | V | V | V | V | All panel vendor |  | 0 |  |  | 0 | 0 | 0 | 0 | 0 | 0 | 0 | 0 |  | 0 | 0
375 | 04 Multi-Media | 02 Monitor | 03 Panel Color | 开机画面 | P2 | 2019-11-26 | DQA | 6 | 6 | 0 |  | 0.05 | 0 | 5 |  | V | V | V | V | All panel vendor |  | 0 |  |  | 0 | 0 | 0 | 0 | 0 | 0 | 0 | 0 |  | 0 | 0
376 | 04 Multi-Media | 02 Monitor | 03 Panel Color | Image Sticking | P2 | 2019-11-26 | DQA | 4326 | 6 | 4320 |  | 0.05 | 72 | 5 |  | V | V | V | V | All panel vendor |  | 0 |  |  | 0 | 0 | 0 | 0 | 0 | 0 | 0 | 0 |  | 0 | 0
377 | 04 Multi-Media | 02 Monitor | 03 Panel Color | 压力测试 | P2 | 2015-03-31 | DQA | 4329 | 9 | 4320 |  | 0.15 | 72 | 5 |  | V | V | V | V | All panel vendor |  | 0 |  |  | 0 | 0 | 0 | 0 | 0 | 0 | 0 | 0 |  | 0 | 0
378 | 04 Multi-Media | 02 Monitor | 03 Panel Color | 色域&Gamma&可视角度测试 | P2 | 2019-11-26 | DQA | 159 | 36 | 123 |  | 0.25 | 2.05 | 5 |  | V | V | V | V | All panel vendor |  | 0 |  |  | 0 | 0 | 0 | 0 | 0 | 0 | 0 | 0 |  | 0 | 0
379 | 04 Multi-Media | 02 Monitor | 03 Panel Color | 防窥检查 | P2 | 2019-10-14 | DQA | 6 | 6 | 0 |  | 0.1 | 0 | 5 |  | V | V | V | V | All panel vendor |  | 0 |  |  | 0 | 0 | 0 | 0 | 0 | 0 | 0 | 0 |  | 0 | 0
380 | 04 Multi-Media | 02 Monitor | 04 Panel Brightness | 测试前准备 | P2 | 2015-06-01 | DQA | 60 | 24 | 36 |  | 0.17 | 0.6 | 5 |  | V | V | V | V | All panel vendor |  | 0 |  |  | 0 | 0 | 0 | 0 | 0 | 0 | 0 | 0 |  | 0 | 0
381 | 04 Multi-Media | 02 Monitor | 04 Panel Brightness | 亮度测试 | P2 | 2019-11-26 | DQA | 30 | 30 | 0 |  | 0.22 | 0 | 5 |  | V | V | V | V | All panel vendor |  | 0 |  |  | 0 | 0 | 0 | 0 | 0 | 0 | 0 | 0 |  | 0 | 0
382 | 04 Multi-Media | 02 Monitor | 04 Panel Brightness | Cross Talk | P2 | 2019-11-26 | DQA | 36 | 30 | 6 |  | 0.2 | 0.1 | 5 |  | V | V | V | V | All panel vendor |  | 0 |  |  | 0 | 0 | 0 | 0 | 0 | 0 | 0 | 0 |  | 0 | 0
383 | 04 Multi-Media | 02 Monitor | 04 Panel Brightness | 对比度测试 | P2 | 2015-12-09 | DQA | 21 | 21 | 0 |  | 0.3 | 0 | 5 |  | V | V | V | V | All panel vendor |  | 0 |  |  | 0 | 0 | 0 | 0 | 0 | 0 | 0 | 0 |  | 0 | 0
384 | 04 Multi-Media | 02 Monitor | 05 Monitor_Display In and out c/ Auto Detect DP In & Out | AIO + PC主机 | P2 | 2018-04-16 | DQA | 105 | 105 | 0 |  | 1.75 | 0 | 1 |  | V | V | V | V | UMA & Discrete |  | 0 |  |  | 0 | 0 | 0 | 0 | 0 | 0 | 0 | 0 |  | 0 | 0
385 | 04 Multi-Media | 02 Monitor | 05 Monitor_Display In and out c/ Auto Detect DP In & Out | AIO + Monitor | P2 | 2018-04-16 | DQA | 120 | 120 | 0 |  | 2 | 0 | 1 |  | V | V | V | V | UMA & Discrete |  | 0 |  |  | 0 | 0 | 0 | 0 | 0 | 0 | 0 | 0 |  | 0 | 0
386 | 04 Multi-Media | 02 Monitor | 05 Monitor_Display In and out c/ Auto Detect DP In & Out | AIO_A + AIO_B主机 | P2 | 2018-04-16 | DQA | 24 | 24 | 0 |  | 0.4 | 0 | 1 |  | V | V | V | V | UMA & Discrete |  | 0 |  |  | 0 | 0 | 0 | 0 | 0 | 0 | 0 | 0 |  | 0 | 0
387 | 04 Multi-Media | 02 Monitor | Manual Detect DP In & Out | AIO + PC主机 | P2 | 2016-01-13 | DQA | 117 | 117 | 0 |  | 1.9 | 0 | 1 |  | V | V | V | V | UMA & Discrete |  | 0 |  |  | 0 | 0 | 0 | 0 | 0 | 0 | 0 | 0 |  | 0 | 0
388 | 04 Multi-Media | 02 Monitor | Manual Detect DP In & Out | AIO + DP Monitor | P2 | 2018-04-16 | DQA | 108 | 108 | 0 |  | 1.8 | 0 | 1 |  | V | V | V | V | UMA & Discrete |  | 0 |  |  | 0 | 0 | 0 | 0 | 0 | 0 | 0 | 0 |  | 0 | 0
389 | 04 Multi-Media | 02 Monitor | Manual Detect DP In & Out | AIO_A + AIO_B主机 | P2 | 2018-04-16 | DQA | 24 | 24 | 0 |  | 0.4 | 0 | 1 |  | V | V | V | V | UMA & Discrete |  | 0 |  |  | 0 | 0 | 0 | 0 | 0 | 0 | 0 | 0 |  | 0 | 0
390 | 04 Multi-Media | 02 Monitor | 06 AIO DP/HDMI In (Monitor mode) | AIO in S3/ S4/S5/deep-sleep-S5(AIO no display signal) | P2 | 2014-12-22 | DQA | 24 | 24 | 0 |  | 0.4 | 0 | 1 |  | V | V | V | V | UMA & Discrete |  | 0 |  |  | 0 | 0 | 0 | 0 | 0 | 0 | 0 | 0 |  | 0 | 0
391 | 04 Multi-Media | 02 Monitor | 06 AIO DP/HDMI In (Monitor mode) | AIO inS0/post process | P2 | 2014-12-22 | DQA | 48 | 48 | 0 |  | 0.8 | 0 | 1 |  | V | V | V | V | UMA & Discrete |  | 0 |  |  | 0 | 0 | 0 | 0 | 0 | 0 | 0 | 0 |  | 0 | 0
392 | 04 Multi-Media | 02 Monitor | 06 AIO DP/HDMI In (Monitor mode) | AIO inS1/post process | P2 | 2014-12-22 | DQA | 36 | 36 | 0 |  | 0.6 | 0 | 1 |  | V | V | V | V | UMA & Discrete |  | 0 |  |  | 0 | 0 | 0 | 0 | 0 | 0 | 0 | 0 |  | 0 | 0
393 | 04 Multi-Media | 02 Monitor | 06 AIO DP/HDMI In (Monitor mode) | State check | P2 | 2014-12-22 | DQA | 36 | 36 | 0 |  | 0.6 | 0 | 1 |  | V | V | V | V | UMA & Discrete |  | 0 |  |  | 0 | 0 | 0 | 0 | 0 | 0 | 0 | 0 |  | 0 | 0
394 | 04 Multi-Media | 02 Monitor | 06 AIO DP/HDMI In (Monitor mode) | Other basic function as Monitor | P2 | 2014-12-22 | DQA | 36 | 36 | 0 |  | 0.6 | 0 | 1 |  | V | V | V | V | UMA & Discrete |  | 0 |  |  | 0 | 0 | 0 | 0 | 0 | 0 | 0 | 0 |  | 0 | 0
395 | 04 Multi-Media | 02 Monitor | 06 AIO DP/HDMI In (Monitor mode) | DP/HDMI in run HD DVD | P2 | 2018-07-02 | DQA | 12 | 12 | 0 |  | 0.2 | 0 | 1 |  | V | V | V | V | UMA & Discrete |  | 0 |  |  | 0 | 0 | 0 | 0 | 0 | 0 | 0 | 0 |  | 0 | 0
396 | 04 Multi-Media | 02 Monitor | 06 AIO DP/HDMI In (Monitor mode) | DP/HDMI in Audio test | P2 | 2018-07-02 | DQA | 12 | 12 | 0 |  | 0.2 | 0 | 1 |  | V | V | V | V | UMA & Discrete |  | 0 |  |  | 0 | 0 | 0 | 0 | 0 | 0 | 0 | 0 |  | 0 | 0
397 | 04 Multi-Media | 02 Monitor | 06 AIO DP/HDMI In (Monitor mode) | Compatibility | P2 | 2014-12-22 | DQA | 66 | 66 | 0 |  | 1.1 | 0 | 1 |  | V | V | V | V | UMA & Discrete |  | 0 |  |  | 0 | 0 | 0 | 0 | 0 | 0 | 0 | 0 |  | 0 | 0
398 | 04 Multi-Media | 02 Monitor | 06 AIO DP/HDMI In (Monitor mode) | VGA-IN Display | P2 | 2014-12-22 | DQA | 36 | 36 | 0 |  | 0.6 | 0 | 1 |  | V | V | V | V | UMA & Discrete |  | 0 |  |  | 0 | 0 | 0 | 0 | 0 | 0 | 0 | 0 |  | 0 | 0
399 | 04 Multi-Media | 02 Monitor | 07 Display out | DP products Recognition | P2 | 2014-12-22 | DQA | 12 | 12 | 0 |  | 0.2 | 0 | 1 | Y | V | V | V | V | UMA & Discrete |  | 0 |  |  | 0 | 0 | 0 | 0 | 0 | 0 | 1 | 0 |  | 0 | 0
400 | 04 Multi-Media | 02 Monitor | 07 Display out | universal test items | P2 | 2014-12-22 | DQA | 30 | 30 | 0 |  | 0.5 | 0 | 1 | Y | V | V | V | V | UMA & Discrete |  | 0 |  |  | 0 | 0 | 0 | 0 | 0 | 0 | 1 | 0 |  | 0 | 0
401 | 04 Multi-Media | 02 Monitor | 07 Display out | Display mode test | P2 | 2014-12-22 | DQA | 6 | 6 | 0 |  | 0.1 | 0 | 1 | Y | V | V | V | V | UMA & Discrete |  | 0 |  |  | 0 | 0 | 0 | 0 | 0 | 0 | 1 | 0 |  | 0 | 0
402 | 04 Multi-Media | 02 Monitor | 07 Display out | Abnormal Operation | P2 | 2014-12-22 | DQA | 18 | 18 | 0 |  | 0.3 | 0 | 1 | Y | V | V | V | V | UMA & Discrete |  | 0 |  |  | 0 | 0 | 0 | 0 | 0 | 0 | 1 | 0 |  | 0 | 0
403 | 04 Multi-Media | 02 Monitor | 07 Display out | Dongle test | P2 | 2014/12/22 | DQA | 24 | 24 | 0 |  | 0.4 | 0 | 1 |  | V | V | V | V | UMA & Discrete |  | 0 |  |  | 0 | 0 | 0 | 0 | 0 | 0 | 0 | 0 |  | 0 | 0
404 | 04 Multi-Media | 02 Monitor | 07 Display out | ACPI(S3,S4,reboot) test | P2 | 2014-12-22 | DQA | 6 | 6 | 0 |  | 0.1 | 0 | 1 | Y | V | V | V | V | UMA & Discrete |  | 0 |  |  | 0 | 0 | 0 | 0 | 0 | 0 | 1 | 0 |  | 0 | 0
405 | 04 Multi-Media | 02 Monitor | 07 Display out | Compatibility test | P2 | 2014-12-22 | DQA | 18 | 18 | 0 |  | 0.3 | 0 | 1 | Y | V | V | V | V | UMA & Discrete |  | 0 |  |  | 0 | 0 | 0 | 0 | 0 | 0 | 1 | 0 |  | 0 | 0
406 | 04 Multi-Media | 02 Monitor | 08 OSD Menu | OSD Menu(AIO In PC Mode) | P2 | 2014-12-22 | DQA | 300 | 174 | 126 |  | 2.9 | 2.1 | 1 |  | V | V | V | V | UMA & Discrete |  | 0 |  |  | 0 | 0 | 0 | 0 | 0 | 0 | 0 | 0 |  | 0 | 0
407 | 04 Multi-Media | 02 Monitor | 08 OSD Menu | OSD Menu Check | P2 | 2014-12-22 | DQA | 360 | 360 | 0 |  | 6 | 0 | 1 |  | V | V | V | V | UMA & Discrete |  | 0 |  |  | 0 | 0 | 0 | 0 | 0 | 0 | 0 | 0 |  | 0 | 0
408 | 04 Multi-Media | 02 Monitor | 08 OSD Menu | OSD Menu(AIO In monitor Mode) | P2 | 2014-12-22 | DQA | 414 | 228 | 186 |  | 3.8 | 3.1 | 1 |  | V | V | V | V | UMA & Discrete |  | 0 |  |  | 0 | 0 | 0 | 0 | 0 | 0 | 0 | 0 |  | 0 | 0
409 | 04 Multi-Media | 02 Monitor | 08 OSD Menu | Other test | P2 | 2014-12-22 | DQA | 18 | 18 | 0 |  | 0.3 | 0 | 1 |  | V | V | V | V | UMA & Discrete |  | 0 |  |  | 0 | 0 | 0 | 0 | 0 | 0 | 0 | 0 |  | 0 | 0
410 | 04 Multi-Media | 02 Monitor | 08 OSD Menu | OSD LED Function | P2 | 2015-05-28 | DQA | 18 | 18 | 0 |  | 0.2 | 0 | 1 |  | V | V | V | V | UMA & Discrete |  | 0 |  |  | 0 | 0 | 0 | 0 | 0 | 0 | 0 | 0 |  | 0 | 0
411 | 04 Multi-Media | 02 Monitor | 08 OSD Menu | Brightness Adjustion | P2 | 2015-05-28 | DQA | 18 | 18 | 0 |  | 0.25 | 0 | 1 |  | V | V | V | V | UMA & Discrete |  | 0 |  |  | 0 | 0 | 0 | 0 | 0 | 0 | 0 | 0 |  | 0 | 0
412 | 04 Multi-Media | 02 Monitor | 08 OSD Menu | Volume Adjustion | P2 | 2015-05-28 | DQA | 18 | 18 | 0 |  | 0.15 | 0 | 1 |  | V | V | V | V | UMA & Discrete |  | 0 |  |  | 0 | 0 | 0 | 0 | 0 | 0 | 0 | 0 |  | 0 | 0
413 | 04 Multi-Media | 02 Monitor | 08 OSD Menu | Display Mode | P2 | 2015-05-28 | DQA | 24 | 24 | 0 |  | 0.4 | 0 | 1 |  | V | V | V | V | UMA & Discrete |  | 0 |  |  | 0 | 0 | 0 | 0 | 0 | 0 | 0 | 0 |  | 0 | 0
414 | 04 Multi-Media | 02 Monitor | 08 OSD Menu | Display on/off LED status | P2 | 2015-05-28 | DQA | 12 | 12 | 0 |  | 0.15 | 0 | 1 |  | V | V | V | V | UMA & Discrete |  | 0 |  |  | 0 | 0 | 0 | 0 | 0 | 0 | 0 | 0 |  | 0 | 0
415 | 04 Multi-Media | 02 Monitor | 08 OSD Menu | Source | P2 | 2015-05-28 | DQA | 6 | 6 | 0 |  | 0.1 | 0 | 1 |  | V | V | V | V | UMA & Discrete |  | 0 |  |  | 0 | 0 | 0 | 0 | 0 | 0 | 0 | 0 |  | 0 | 0
416 | 04 Multi-Media | 02 Monitor | 08 OSD Menu | PowerManagement | P2 | 2015-05-28 | DQA | 48 | 48 | 0 |  | 0.8 | 0 | 1 |  | V | V | V | V | UMA & Discrete |  | 0 |  |  | 0 | 0 | 0 | 0 | 0 | 0 | 0 | 0 |  | 0 | 0
417 | 04 Multi-Media | 02 Monitor | 08 OSD Menu | Software compatibility test | P2 | 2015-05-28 | DQA | 9 | 9 | 0 |  | 0.15 | 0 | 1 |  | V | V | V | V | UMA & Discrete |  | 0 |  |  | 0 | 0 | 0 | 0 | 0 | 0 | 0 | 0 |  | 0 | 0
418 | 04 Multi-Media | 02 Monitor | 08 OSD Menu | LED status overall check | P2 | 2014-12-22 | DQA | 39 | 39 | 0 |  | 0.65 | 0 | 1 |  | V | V | V | V | UMA & Discrete |  | 0 |  |  | 0 | 0 | 0 | 0 | 0 | 0 | 0 | 0 |  | 0 | 0
419 | 04 Multi-Media | 02 Monitor | 08 OSD Menu | 自定义测试项 | P2 | 2014-12-22 | DQA | 60 | 60 | 0 |  | 1 | 0 | 1 |  | V | V | V | V | UMA & Discrete |  | 0 |  |  | 0 | 0 | 0 | 0 | 0 | 0 | 0 | 0 |  | 0 | 0
420 | 04 Multi-Media | 02 Monitor | 08 OSD Menu | HDMI-in mode测试 | P2 | 2014-12-22 | DQA | 24 | 24 | 0 |  | 0.4 | 0 | 1 |  | V | V | V | V | UMA & Discrete |  | 0 |  |  | 0 | 0 | 0 | 0 | 0 | 0 | 0 | 0 |  | 0 | 0
421 | 04 Multi-Media | 02 Monitor | 08 OSD Menu | 被测机在S0/S3/S4/S5下的测试 | P2 | 2014-12-22 | DQA | 24 | 24 | 0 |  | 0.4 | 0.1 | 1 |  | V | V | V | V | UMA & Discrete |  | 0 |  |  | 0 | 0 | 0 | 0 | 0 | 0 | 0 | 0 |  | 0 | 0
422 | 04 Multi-Media | 02 Monitor | 09 Physical Button | Physical Button | P2 | 2014-12-22 | DQA | 123 | 111 | 12 |  | 1.85 | 0.2 | 1 | Y | V | V | V | V | UMA & Discrete |  | 0 |  |  | 0 | 0 | 0 | 0 | 0 | 0 | 1 | 0 |  | 0 | 0
423 | 04 Multi-Media | 02 Monitor | 09 Physical Button | Panel on/off button | P2 | 2017/10/30 | DQA | 117 | 108 | 9 |  | 1.57 | 0 | 1 |  | V | V | V | V | UMA & Discrete |  | 0 |  |  | 0 | 0 | 0 | 0 | 0 | 0 | 0 | 0 |  | 0 | 0
424 | 04 Multi-Media | 02 Monitor | 10 Scalar FW BVT | Scaler FW BVT | P2 | 2016-03-14 | DQA | 6 | 6 | 0 |  | 0 | 0 | 1 |  | V | V | V | V | UMA & Discrete |  | 0 |  |  | 0 | 0 | 0 | 0 | 0 | 0 | 0 | 0 |  | 0 | 0
425 | 04 Multi-Media | 02 Monitor | 11 Lego test case | Lego test case | P2 | 2019-10-30 | DQA | 1584 | 1584 | 0 |  | 26.4 | 0 | 1 |  | V | V | V | V | UMA & Discrete |  | 0 |  |  | 0 | 0 | 0 | 0 | 0 | 0 | 0 | 0 |  | 0 | 0
426 | 04 Multi-Media | 02 Monitor | Monitor Compatibility ---Linux | Monitor Compatibility for Linux | P2 | 2018-10-10 | DQA | 30 | 30 | 0 |  | 0.35 | 0 | 1 |  | V | V | V | V | UMA & Discrete |  | 0 |  |  | 0 | 0 | 0 | 0 | 0 | 0 | 0 | 0 |  | 0 | 0
427 | 04 Multi-Media | 03 Sensors | 01 Light Sensor | Device check | P2 | 2017-03-22 | DQA | 18 | 18 | 0 |  | 0.3 | 0 | 1 |  | V | V | V | V | UMA & Discrete |  | 0 |  |  | 0 | 0 | 0 | 0 | 0 | 0 | 0 | 0 |  | 0 | 0
428 | 04 Multi-Media | 03 Sensors | 01 Light Sensor | Auto light 默认值检查 | P2 | 2017-03-22 | DQA | 180 | 180 | 0 |  | 3 | 0 | 1 |  | V | V | V | V | UMA & Discrete |  | 0 |  |  | 0 | 0 | 0 | 0 | 0 | 0 | 0 | 0 |  | 0 | 0
429 | 04 Multi-Media | 03 Sensors | 01 Light Sensor | Multi_monitor Test | P2 | 2017-03-22 | DQA | 84 | 84 | 0 |  | 1.4 | 0 | 1 |  | V | V | V | V | UMA & Discrete |  | 0 |  |  | 0 | 0 | 0 | 0 | 0 | 0 | 0 | 0 |  | 0 | 0
430 | 04 Multi-Media | 03 Sensors | 01 Light Sensor | User scenario_Power Plan | P2 | 2017-03-22 | DQA | 12 | 12 | 0 |  | 0.2 | 0 | 1 |  | V | V | V | V | UMA & Discrete |  | 0 |  |  | 0 | 0 | 0 | 0 | 0 | 0 | 0 | 0 |  | 0 | 0
431 | 04 Multi-Media | 03 Sensors | 01 Light Sensor | User scenario_Dynamic brightness control | P2 | 2017-03-22 | DQA | 12 | 12 | 0 |  | 0.2 | 0 | 1 |  | V | V | V | V | UMA & Discrete |  | 0 |  |  | 0 | 0 | 0 | 0 | 0 | 0 | 0 | 0 |  | 0 | 0
432 | 04 Multi-Media | 03 Sensors | 01 Light Sensor | Power management | P2 | 2017-03-22 | DQA | 186 | 186 | 0 |  | 3.1 | 0 | 1 |  | V | V | V | V | UMA & Discrete |  | 0 |  |  | 0 | 0 | 0 | 0 | 0 | 0 | 0 | 0 |  | 0 | 0
433 | 04 Multi-Media | 03 Sensors | 02 Gravity Sensor | Configration | P2 | 2017-03-22 | DQA | 3 | 3 | 0 |  | 0.05 | 0 | 1 |  | V | V | V | V | UMA & Discrete |  | 0 |  |  | 0 | 0 | 0 | 0 | 0 | 0 | 0 | 0 |  | 0 | 0
434 | 04 Multi-Media | 03 Sensors | 02 Gravity Sensor | Automatic Screen Rotation Test | P2 | 2017-03-22 | DQA | 12 | 12 | 0 |  | 0.2 | 0 | 1 |  | V | V | V | V | UMA & Discrete |  | 0 |  |  | 0 | 0 | 0 | 0 | 0 | 0 | 0 | 0 |  | 0 | 0
435 | 04 Multi-Media | 03 Sensors | 02 Gravity Sensor | Stress Test | P2 | 2017-03-22 | DQA | 18 | 18 | 0 |  | 0.3 | 0 | 1 |  | V | V | V | V | UMA & Discrete |  | 0 |  |  | 0 | 0 | 0 | 0 | 0 | 0 | 0 | 0 |  | 0 | 0
436 | 04 Multi-Media | 03 Sensors | 02 Gravity Sensor | Mode TransitionTest | P2 | 2017-03-22 | DQA | 18 | 18 | 0 |  | 0.3 | 0 | 1 |  | V | V | V | V | UMA & Discrete |  | 0 |  |  | 0 | 0 | 0 | 0 | 0 | 0 | 0 | 0 |  | 0 | 0
437 | 04 Multi-Media | 03 Sensors | 02 Gravity Sensor | 3-Axis Digital Accelerometer Test | P2 | 2017-03-22 | DQA | 6 | 6 | 0 |  | 0.1 | 0 | 1 |  | V | V | V | V | UMA & Discrete |  | 0 |  |  | 0 | 0 | 0 | 0 | 0 | 0 | 0 | 0 |  | 0 | 0
438 | 04 Multi-Media | 03 Sensors | 02 Gravity Sensor | Overnight Test | P2 | 2017-03-22 | DQA | 2166 | 6 | 2160 |  | 0.1 | 36 | 1 |  | V | V | V | V | UMA & Discrete |  | 0 |  |  | 0 | 0 | 0 | 0 | 0 | 0 | 0 | 0 |  | 0 | 0
439 | 04 Multi-Media | 04 Camera | 01 Web Camera Function | Web Camera Driver Test | P1 | 2015-05-26 | DQA | 18 | 18 | 0 |  | 0.3 | 0 | 2 |  | V | V | V | V | All camera Vendor |  | 0 |  |  | 0 | 0 | 0 | 0 | 0 | 0 | 0 | 0 |  | 0 | 0
440 | 04 Multi-Media | 04 Camera | 01 Web Camera Function | Device Check | P1 | 2019-01-07 | DQA | 504 | 504 | 0 |  | 6.9 | 0 | 2 |  | V | V | V | V | All camera Vendor |  | 0 |  |  | 0 | 0 | 0 | 0 | 0 | 0 | 0 | 0 |  | 0 | 0
441 | 04 Multi-Media | 04 Camera | 01 Web Camera Function | Short time stress (less than 4 hours) | P1 | 2014-12-22 | DQA | 96 | 96 | 0 |  | 1.4 | 0 | 2 |  | V | V | V | V | All camera Vendor |  | 0 |  |  | 0 | 0 | 0 | 0 | 0 | 0 | 0 | 0 |  | 0 | 0
442 | 04 Multi-Media | 04 Camera | 01 Web Camera Function | Extended Test | P1 | 2015-05-26 | DQA | 600 | 108 | 492 |  | 1.8 | 8.2 | 2 |  | V | V | V | V | All camera Vendor |  | 0 |  |  | 0 | 0 | 0 | 0 | 0 | 0 | 0 | 0 |  | 0 | 0
443 | 04 Multi-Media | 04 Camera | 01 Web Camera Function | APP Test | P1 | 2014-12-22 | DQA | 90 | 90 | 0 |  | 1.5 | 0 | 2 |  | V | V | V | V | All camera Vendor |  | 0 |  |  | 0 | 0 | 0 | 0 | 0 | 0 | 0 | 0 |  | 0 | 0
444 | 04 Multi-Media | 04 Camera | 02 3D Camera Function | 3D Camera Function | P1 | 2015-03-17 | DQA | 66 | 66 | 0 |  | 1.1 | 0 | 2 |  | V | V | V | V | All camera Vendor |  | 0 |  |  | 0 | 0 | 0 | 0 | 0 | 0 | 0 | 0 |  | 0 | 0
445 | 04 Multi-Media | 04 Camera | 03 IR Camera | Basic function | P1 | 2019/09/02 | DQA | 24 | 18 | 6 |  | 0.3 | 0.1 | 2 |  | V | V | V | V | All camera Vendor |  | 0 |  |  | 0 | 0 | 0 | 0 | 0 | 0 | 0 | 0 |  | 0 | 0
446 | 04 Multi-Media | 04 Camera | 03 IR Camera | Face recognition verification | P1 | 2017-07-13 | DQA | 78 | 60 | 18 |  | 1 | 0.3 | 2 |  | V | V | V | V | All camera Vendor |  | 0 |  |  | 0 | 0 | 0 | 0 | 0 | 0 | 0 | 0 |  | 0 | 0
447 | 04 Multi-Media | 04 Camera | 03 IR Camera | Performance test | P1 | 2017-11-08 | DQA | 60 | 30 | 30 |  | 0.5 | 0.5 | 2 |  | V | V | V | V | All camera Vendor |  | 0 |  |  | 0 | 0 | 0 | 0 | 0 | 0 | 0 | 0 |  | 0 | 0
448 | 04 Multi-Media | 05 Audio | 01 Single Channel | Audio Driver 测试(SA) | P1 | 2019-06-27 | DQA | 51 | 51 | 0 |  | 0.72 | 0 | 1 |  | V | V | V | V | All Speaker & MIC Vendor |  | 0 |  |  | 0 | 0 | 0 | 0 | 0 | 0 | 0 | 0 |  | 0 | 0
449 | 04 Multi-Media | 05 Audio | 01 Single Channel | Audio Driver check(SA) | P1 | 2014/12/22 | DQA | 12 | 12 | 0 |  | 0.2 | 0 | 1 |  | V | V | V | V | All Speaker & MIC Vendor |  | 0 |  |  | 0 | 0 | 0 | 0 | 0 | 0 | 0 | 0 |  | 0 | 0
450 | 04 Multi-Media | 05 Audio | 01 Single Channel | Disable Audio Device(SA) | P1 | 2019-07-03 | DQA | 12 | 12 | 0 |  | 0.2 | 0 | 1 |  | V | V | V | V | All Speaker & MIC Vendor |  | 0 |  |  | 0 | 0 | 0 | 0 | 0 | 0 | 0 | 0 |  | 0 | 0
451 | 04 Multi-Media | 05 Audio | 01 Single Channel | Dolby test | P1 | 2018-03-19 | DQA | 18 | 18 | 0 |  | 0.3 | 0 | 1 |  | V | V | V | V | All Speaker & MIC Vendor |  | 0 |  |  | 0 | 0 | 0 | 0 | 0 | 0 | 0 | 0 |  | 0 | 0
452 | 04 Multi-Media | 05 Audio | 01 Single Channel | WAV file playback | P1 | 2017-03-08 | DQA | 36 | 36 | 0 |  | 0.6 | 0 | 1 |  | V | V | V | V | All Speaker & MIC Vendor |  | 0 |  |  | 0 | 0 | 0 | 0 | 0 | 0 | 0 | 0 |  | 0 | 0
453 | 04 Multi-Media | 05 Audio | 01 Single Channel | Record function | P1 | 2017-11-13 | DQA | 90 | 90 | 0 |  | 0.6 | 0 | 1 |  | V | V | V | V | All Speaker & MIC Vendor |  | 0 |  |  | 0 | 0 | 0 | 0 | 0 | 0 | 0 | 0 |  | 0 | 0
454 | 04 Multi-Media | 05 Audio | 01 Single Channel | Basic power management | P1 | 2017-11-13 | DQA | 42 | 42 | 0 |  | 0.7 | 0 | 1 |  | V | V | V | V | All Speaker & MIC Vendor |  | 0 |  |  | 0 | 0 | 0 | 0 | 0 | 0 | 0 | 0 |  | 0 | 0
455 | 04 Multi-Media | 05 Audio | 02 Multi-Channel | 5.1 channel | P1 | 2017-01-16 | DQA | 12 | 12 | 0 |  | 0.2 | 0 | 1 |  | V | V | V | V | All Speaker & MIC Vendor |  | 0 |  |  | 0 | 0 | 0 | 0 | 0 | 0 | 0 | 0 |  | 0 | 0
456 | 04 Multi-Media | 05 Audio | 02 Multi-Channel | 7.1 channel | P1 | 2017-01-16 | DQA | 12 | 12 | 0 |  | 0.2 | 0 | 1 |  | V | V | V | V | All Speaker & MIC Vendor |  | 0 |  |  | 0 | 0 | 0 | 0 | 0 | 0 | 0 | 0 |  | 0 | 0
457 | 04 Multi-Media | 05 Audio | 03 Combo iack | MIC output | P1 | 2017-01-16 | DQA | 12 | 12 | 0 |  | 0.2 | 0 | 1 |  | V | V | V | V | All Speaker & MIC Vendor |  | 0 |  |  | 0 | 0 | 0 | 0 | 0 | 0 | 0 | 0 |  | 0 | 0
458 | 04 Multi-Media | 05 Audio | 03 Combo iack | Record function | P1 | 2017-01-16 | DQA | 30 | 30 | 0 |  | 0.5 | 0 | 1 |  | V | V | V | V | All Speaker & MIC Vendor |  | 0 |  |  | 0 | 0 | 0 | 0 | 0 | 0 | 0 | 0 |  | 0 | 0
459 | 04 Multi-Media | 05 Audio | 05 Function User Scenario Test | Function User Scenario Test | P1 | 2017-11-13 | DQA | 144 | 144 | 0 |  | 2.4 | 0 | 1 |  | V | V | V | V | All Speaker & MIC Vendor |  | 0 |  |  | 0 | 0 | 0 | 0 | 0 | 0 | 0 | 0 |  | 0 | 0
460 | 04 Multi-Media | 05 Audio | 06 Linux test case for audio | Linux test case for audio | P2 | 2018-09-04 | DQA | 120 | 120 | 0 |  | 1 | 0 | 1 |  | V | V | V | V | All Speaker & MIC Vendor |  | 0 |  |  | 0 | 0 | 0 | 0 | 0 | 0 | 0 | 0 |  | 0 | 0
461 | 04 Multi-Media | 06 TV Tuner Card | 01TV tuner test | TV Tuner Card_TV tuner test | P2 | 2015-03-31 | DQA | 195 | 195 | 0 |  | 3.25 | 0 | 1 |  | V | V | V | V | All TV Tuner Vendor |  | 0 |  |  | 0 | 0 | 0 | 0 | 0 | 0 | 0 | 0 |  | 0 | 0
462 | 04 Multi-Media | 07 Virtual Reality | 01 HTC Vive | 安装与设置 | P2 | 2017-03-22 | DQA | 48 | 18 | 30 |  | 0.3 | 0.5 | 1 |  | V | V | V | V | UMA & Discrete |  | 0 |  |  | 0 | 0 | 0 | 0 | 0 | 0 | 0 | 0 |  | 0 | 0
463 | 04 Multi-Media | 07 Virtual Reality | 01 HTC Vive | 应用检查 | P2 | 2017-03-22 | DQA | 282 | 72 | 210 |  | 1.2 | 3.5 | 1 |  | V | V | V | V | UMA & Discrete |  | 0 |  |  | 0 | 0 | 0 | 0 | 0 | 0 | 0 | 0 |  | 0 | 0
464 | 04 Multi-Media | 07 Virtual Reality | 01 HTC Vive | 显示检查 | P2 | 2017-03-22 | DQA | 12 | 12 | 0 |  | 0.2 | 0 | 1 |  | V | V | V | V | UMA & Discrete |  | 0 |  |  | 0 | 0 | 0 | 0 | 0 | 0 | 0 | 0 |  | 0 | 0
465 | 04 Multi-Media | 07 Virtual Reality | 01 HTC Vive | 显示检查 | P2 | 2017-03-22 | DQA | 18 | 18 | 0 |  | 0.3 | 0 | 1 |  | V | V | V | V | UMA & Discrete |  | 0 |  |  | 0 | 0 | 0 | 0 | 0 | 0 | 0 | 0 |  | 0 | 0
466 | 04 Multi-Media | 07 Virtual Reality | 01 HTC Vive | ACPI检查 | P2 | 2017-03-22 | DQA | 30 | 30 | 0 |  | 0.5 | 0 | 1 |  | V | V | V | V | UMA & Discrete |  | 0 |  |  | 0 | 0 | 0 | 0 | 0 | 0 | 0 | 0 |  | 0 | 0
467 | 04 Multi-Media | 07 Virtual Reality | 01 HTC Vive | 压力测试 | P2 | 2017-03-22 | DQA | 246 | 6 | 240 |  | 0.1 | 4 | 1 |  | V | V | V | V | UMA & Discrete |  | 0 |  |  | 0 | 0 | 0 | 0 | 0 | 0 | 0 | 0 |  | 0 | 0
05 Standard Interface | [6 empty] | .Hrs | 789.4 | 153.85 | 635.55 | 0 | 163.7 | 635.05 |  |  | 0 | 0 | 0 | 0 | 0 |  | 0 |  |  |  | 0 |  | 0 |  | 0 |  | 0 |  |  | 0 | [12 empty] | 0
[7 empty] | .Mins | 47364 | 9231 | 38133 | 0 | 9822 | 38103 |  |  | 0 | 0 | 0 | 0 | 0 |  | 0 |  |  |  | 0 |  | 0 |  | 0 |  | 0 |  |  | 0 | [12 empty] | 0
468 | 05 Standard Interface | 01 USB | 01 USB3.0 driver check | USB3.0Driver install & uninstall | P1 | 2017-09-06 | DQA | 24 | 24 | 0 |  | 0.4 | 0 | 1 |  | V | V | V | V | All USB connector source |  | 0 |  |  | 0 | 0 | 0 | 0 | 0 | 0 | 0 | 0 |  | 0 | 0
469 | 05 Standard Interface | 01 USB | 02 USB function check | USB Basic Function | P1 | 2018-07-18 | DQA | 24 | 24 | 0 |  | 0.4 | 0 | 1 |  | V | V | V | V | All USB connector source |  | 0 |  |  | 0 | 0 | 0 | 0 | 0 | 0 | 0 | 0 |  | 0 | 0
470 | 05 Standard Interface | 01 USB | 02 USB function check | Stability | P1 | 2016-04-11 | DQA | 2958 | 78 | 2880 |  | 1.3 | 48 | 1 |  | V | V | V | V | All USB connector source |  | 0 |  |  | 0 | 0 | 0 | 0 | 0 | 0 | 0 | 0 |  | 0 | 0
471 | 05 Standard Interface | 01 USB | 05 USB Peripheral Device | USB扫描仪和打印机兼容性测试 | P1 | 2017-09-22 | DQA | 60 | 60 | 0 |  | 0.8 | 0 | 1 |  | V | V | V | V | All USB connector source |  | 0 |  |  | 0 | 0 | 0 | 0 | 0 | 0 | 0 | 0 |  | 0 | 0
472 | 05 Standard Interface | 01 USB | 05 USB Peripheral Device | USB摄像头兼容性测试 | P1 | 2019-06-25 | DQA | 48 | 48 | 0 |  | 0.7 | 0 | 1 |  | V | V | V | V | All USB connector source |  | 0 |  |  | 0 | 0 | 0 | 0 | 0 | 0 | 0 | 0 |  | 0 | 0
473 | 05 Standard Interface | 01 USB | 05 USB Peripheral Device | USB音箱兼容性测试 | P1 | 2017-09-22 | DQA | 48 | 48 | 0 |  | 0.5 | 0 | 1 |  | V | V | V | V | All USB connector source |  | 0 |  |  | 0 | 0 | 0 | 0 | 0 | 0 | 0 | 0 |  | 0 | 0
474 | 05 Standard Interface | 01 USB | 05 USB Peripheral Device | USB游戏手柄兼容性测试 | P1 | 2019-11-19 | DQA | 90 | 48 | 42 |  | 0.7 | 0.7 | 1 |  | V | V | V | V | All USB connector source |  | 0 |  |  | 0 | 0 | 0 | 0 | 0 | 0 | 0 | 0 |  | 0 | 0
475 | 05 Standard Interface | 01 USB | 05 USB Peripheral Device | USB网卡/USB无线网卡兼容性测试 | P1 | 2019-09-04 | DQA | 48 | 30 | 18 |  | 0.5 | 0.3 | 1 |  | V | V | V | V | All USB connector source |  | 0 |  |  | 0 | 0 | 0 | 0 | 0 | 0 | 0 | 0 |  | 0 | 0
476 | 05 Standard Interface | 01 USB | 05 USB Peripheral Device | USB集线器兼容性测试 | P1 | 2019-09-04 | DQA | 60 | 42 | 18 |  | 0.7 | 0.3 | 1 |  | V | V | V | V | All USB connector source |  | 0 |  |  | 0 | 0 | 0 | 0 | 0 | 0 | 0 | 0 |  | 0 | 0
477 | 05 Standard Interface | 01 USB | 05 USB Peripheral Device | USB读卡器兼容性测试 | P1 | 2017-09-22 | DQA | 84 | 48 | 36 |  | 0.6 | 0.6 | 1 |  | V | V | V | V | All USB connector source |  | 0 |  |  | 0 | 0 | 0 | 0 | 0 | 0 | 0 | 0 |  | 0 | 0
478 | 05 Standard Interface | 01 USB | 05 USB Peripheral Device | USB光驱兼容性测试 | P1 | 2018-08-29 | DQA | 90 | 84 | 6 |  | 0.7 | 0.1 | 1 |  | V | V | V | V | All USB connector source |  | 0 |  |  | 0 | 0 | 0 | 0 | 0 | 0 | 0 | 0 |  | 0 | 0
479 | 05 Standard Interface | 01 USB | 05 USB Peripheral Device | 扫码枪安装及使用测试 | P1 | 2017-09-22 | DQA | 36 | 24 | 12 |  | 0.2 | 0.2 | 1 |  | V | V | V | V | All USB connector source |  | 0 |  |  | 0 | 0 | 0 | 0 | 0 | 0 | 0 | 0 |  | 0 | 0
480 | 05 Standard Interface | 01 USB | Function User Scenario Test | Function User Scenario Test | P1 | 2019-09-04 | DQA | 192 | 96 | 96 |  | 1.6 | 1.6 | 1 |  | V | V | V | V | All USB connector source |  | 0 |  |  | 0 | 0 | 0 | 0 | 0 | 0 | 0 | 0 |  | 0 | 0
481 | 05 Standard Interface | 01 USB | Linux test cases for USB | Linux test cases for USB | P2 | 2018-07-18 | DQA | 1854 | 138 | 1716 |  | 2.3 | 28.6 | 1 |  | V | V | V | V | All USB connector source |  | 0 |  |  | 0 | 0 | 0 | 0 | 0 | 0 | 0 | 0 |  | 0 | 0
482 | 05 Standard Interface | 01 USB | 06 Type C | DP function | P1 | 2017-09-07 | DQA | 1704 | 264 | 1440 |  | 4.4 | 24 | 1 |  | V | V | V | V | All Type-C connector source |  | 0 |  |  | 0 | 0 | 0 | 0 | 0 | 0 | 0 | 0 |  | 0 | 0
483 | 05 Standard Interface | 01 USB | 06 Type C | USB function | P1 | 2017-09-07 | DQA | 1722 | 162 | 1560 |  | 2.7 | 26 | 1 |  | V | V | V | V | All Type-C connector source |  | 0 |  |  | 0 | 0 | 0 | 0 | 0 | 0 | 0 | 0 |  | 0 | 0
484 | 05 Standard Interface | 01 USB | 06 Type C | Type C peripheral devices | P1 | 2019-09-04 | DQA | 120 | 120 | 0 |  | 2 | 0 | 1 |  | V | V | V | V | All Type-C connector source |  | 0 |  |  | 0 | 0 | 0 | 0 | 0 | 0 | 0 | 0 |  | 0 | 0
485 | 05 Standard Interface | 02 SATA | 01 SATA 3.0 | Port function | P1 | 2019-09-05 | DQA | 42 | 42 | 0 |  | 0.7 | 0 | 1 |  | V | V | V | V | HDD SKU |  | 0 |  |  | 0 | 0 | 0 | 0 | 0 | 0 | 0 | 0 |  | 0 | 0
486 | 05 Standard Interface | 02 SATA | 01 SATA 3.0 | SATAmodeTest | P1 | 2015-11-26 | DQA | 30 | 30 | 0 |  | 0.35 | 0 | 1 |  | V | V | V | V | HDD SKU |  | 0 |  |  | 0 | 0 | 0 | 0 | 0 | 0 | 0 | 0 |  | 0 | 0
487 | 05 Standard Interface | 02 SATA | 01 SATA 3.0 | Dual-ODD&HDD | P1 | 2017-09-05 | DQA | 198 | 18 | 180 |  | 0.3 | 3 | 1 |  | V | V | V | V | HDD SKU |  | 0 |  |  | 0 | 0 | 0 | 0 | 0 | 0 | 0 | 0 |  | 0 | 0
488 | 05 Standard Interface | 02 SATA | 01 SATA 3.0 | Performance test at port 3.0&2.0 | P1 | 2019-10-28 | DQA | 42 | 42 | 0 |  | 0.7 | 0 | 1 |  | V | V | V | V | HDD SKU |  | 0 |  |  | 0 | 0 | 0 | 0 | 0 | 0 | 0 | 0 |  | 0 | 0
489 | 05 Standard Interface | 02 SATA | 01 SATA 3.0 | ACPI stress tests | P1 | 2019-09-05 | DQA | 2184 | 24 | 2160 |  | 0.4 | 36 | 1 |  | V | V | V | V | HDD SKU |  | 0 |  |  | 0 | 0 | 0 | 0 | 0 | 0 | 0 | 0 |  | 0 | 0
490 | 05 Standard Interface | 02 SATA | 02 RAID Volume Build | CreatRAID Volume (Legacy) | P1 | 2017-09-05 | DQA | 60 | 60 | 0 |  | 1 | 0 | 1 |  | V | V | V | V | Dual SSD SKU |  | 0 |  |  | 0 | 0 | 0 | 0 | 0 | 0 | 0 | 0 |  | 0 | 0
491 | 05 Standard Interface | 02 SATA | 02 RAID Volume Build | CreatRAID Volume(uefi) | P1 | 2019-11-20 | DQA | 18 | 18 | 0 |  | 0.3 | 0 | 1 |  | V | V | V | V | Dual SSD SKU |  | 0 |  |  | 0 | 0 | 0 | 0 | 0 | 0 | 0 | 0 |  | 0 | 0
492 | 05 Standard Interface | 02 SATA | Legacy iRST Utility test (Intel RAID only) | Driver test (Legacy) | P1 | 2018-08-28 | DQA | 36 | 36 | 0 |  | 0.6 | 0 | 1 |  | V | V | V | V | Dual SSD SKU |  | 0 |  |  | 0 | 0 | 0 | 0 | 0 | 0 | 0 | 0 |  | 0 | 0
493 | 05 Standard Interface | 02 SATA | Legacy iRST Utility test (Intel RAID only) | Function test | P1 | 2018-08-28 | DQA | 198 | 18 | 180 |  | 0.3 | 3 | 1 |  | V | V | V | V | Dual SSD SKU |  | 0 |  |  | 0 | 0 | 0 | 0 | 0 | 0 | 0 | 0 |  | 0 | 0
494 | 05 Standard Interface | 02 SATA | DCH driver and app test (Intel only) | Driver installation test (AHCI & RAID) | P1 | 2019-11-20 | DQA | 6 | 6 | 0 |  | 0.1 | 0 | 1 |  | V | V | V | V | Dual SSD SKU |  | 0 |  |  | 0 | 0 | 0 | 0 | 0 | 0 | 0 | 0 |  | 0 | 0
495 | 05 Standard Interface | 02 SATA | DCH driver and app test (Intel only) | App test (RAID only) | P1 | 2019-11-20 | DQA | 18 | 18 | 0 |  | 0.3 | 0 | 1 |  | V | V | V | V | Dual SSD SKU |  | 0 |  |  | 0 | 0 | 0 | 0 | 0 | 0 | 0 | 0 |  | 0 | 0
496 | 05 Standard Interface | 02 SATA | 03 RAID 0 | RAID 0 function test | P1 | 2017-09-06 | DQA | 432 | 66 | 366 |  | 1.1 | 6.1 | 1 |  | V | V | V | V | Dual SSD SKU |  | 0 |  |  | 0 | 0 | 0 | 0 | 0 | 0 | 0 | 0 |  | 0 | 0
497 | 05 Standard Interface | 02 SATA | 04 RAID 1 | RAID 1 function test | P1 | 2017-09-06 | DQA | 414 | 48 | 366 |  | 0.8 | 6.1 | 1 |  | V | V | V | V | Dual SSD SKU |  | 0 |  |  | 0 | 0 | 0 | 0 | 0 | 0 | 0 | 0 |  | 0 | 0
498 | 05 Standard Interface | 02 SATA | 05 RAID 5 | RAID 5 function test | P1 | 2017-09-06 | DQA | 414 | 48 | 366 |  | 0.8 | 6.1 | 1 |  | V | V | V | V | Dual SSD SKU |  | 0 |  |  | 0 | 0 | 0 | 0 | 0 | 0 | 0 | 0 |  | 0 | 0
499 | 05 Standard Interface | 02 SATA | 06 RAID 10 | RAID 10 function test | P1 | 2017-09-06 | DQA | 414 | 48 | 366 |  | 0.8 | 6.1 | 1 |  | V | V | V | V | Dual SSD SKU |  | 0 |  |  | 0 | 0 | 0 | 0 | 0 | 0 | 0 | 0 |  | 0 | 0
500 | 05 Standard Interface | 02 SATA | 07 RAID Volume Delete | RAID Volume Delete | P1 | 2017-09-06 | DQA | 6 | 6 | 0 |  | 0.1 | 0 | 1 |  | V | V | V | V | Dual SSD SKU |  | 0 |  |  | 0 | 0 | 0 | 0 | 0 | 0 | 0 | 0 |  | 0 | 0
501 | 05 Standard Interface | 02 SATA | 09 eSATA | Peripheral compatibility | P1 | 2014-12-22 | DQA | 48 | 24 | 24 |  | 0.4 | 0.4 | 1 |  | V | V | V | V | Dual SSD SKU |  | 0 |  |  | 0 | 0 | 0 | 0 | 0 | 0 | 0 | 0 |  | 0 | 0
502 | 05 Standard Interface | 02 SATA | Linux test cases for SATA | Linux test cases for SATA | P1 | 2018-07-17 | DQA | 1920 | 150 | 1770 |  | 2.5 | 29.5 | 1 |  | V | V | V | V | HDD&SSD SKU |  | 0 |  |  | 0 | 0 | 0 | 0 | 0 | 0 | 0 | 0 |  | 0 | 0
503 | 05 Standard Interface | 02 SATA | 12 M.2 | Basic function tests | P1 | 2017-09-01 | DQA | 66 | 12 | 54 |  | 0.2 | 0.9 | 1 |  | V | V | V | V | All SSD SKU |  | 0 |  |  | 0 | 0 | 0 | 0 | 0 | 0 | 0 | 0 |  | 0 | 0
504 | 05 Standard Interface | 02 SATA | 12 M.2 | ACPI function tests | P1 | 2019-09-05 | DQA | 18 | 18 | 0 |  | 0.3 | 0 | 1 |  | V | V | V | V | All SSD SKU |  | 0 |  |  | 0 | 0 | 0 | 0 | 0 | 0 | 0 | 0 |  | 0 | 0
505 | 05 Standard Interface | 02 SATA | 12 M.2 | Performance test | P1 | 2019-11-19 | DQA | 24 | 6 | 18 |  | 0.1 | 0.3 | 1 |  | V | V | V | V | All SSD SKU |  | 0 |  |  | 0 | 0 | 0 | 0 | 0 | 0 | 0 | 0 |  | 0 | 0
506 | 05 Standard Interface | 02 SATA | 12 M.2 | Stability test | P1 | 2019-09-05 | DQA | 2664 | 24 | 2640 |  | 0.4 | 44 | 1 |  | V | V | V | V | All SSD SKU |  | 0 |  |  | 0 | 0 | 0 | 0 | 0 | 0 | 0 | 0 |  | 0 | 0
507 | 05 Standard Interface | 02 SATA | 12 M.2 | NVMe SSD RAID | P1 | 2019-11-20 | DQA | 1806 | 90 | 1716 |  | 1.5 | 28.6 | 1 |  | V | V | V | V | All SSD SKU |  | 0 |  |  | 0 | 0 | 0 | 0 | 0 | 0 | 0 | 0 |  | 0 | 0
508 | 05 Standard Interface | 02 SATA | 12 M.2 | Switchable M.2 socket stability | P1 | 2019-09-12 | DQA | 1692 | 12 | 1680 |  | 0.2 | 28 | 1 |  | V | V | V | V | All SSD SKU |  | 0 |  |  | 0 | 0 | 0 | 0 | 0 | 0 | 0 | 0 |  | 0 | 0
509 | 05 Standard Interface | 02 SATA | 12 M.2 | Linux test cases for M.2 | P1 | 2018-07-17 | DQA | 1920 | 150 | 1770 |  | 2.5 | 29.5 | 1 |  | V | V | V | V | All SSD SKU |  | 0 |  |  | 0 | 0 | 0 | 0 | 0 | 0 | 0 | 0 |  | 0 | 0
510 | 05 Standard Interface | 03 PCI Express | 01 PCI Express x16 | PCI Express x16 | P1 | 2019-09-05 | DQA | 102 | 72 | 30 |  | 1.2 | 0.5 | 1 |  | V | V | V | V | All PCI-E connector source |  | 0 |  |  | 0 | 0 | 0 | 0 | 0 | 0 | 0 | 0 |  | 0 | 0
511 | 05 Standard Interface | 03 PCI Express | 02 PCI Express x8 | PCI Express x8 | P1 | 2019-09-05 | DQA | 228 | 168 | 60 |  | 2.8 | 1 | 1 |  | V | V | V | V | All PCI-E connector source |  | 0 |  |  | 0 | 0 | 0 | 0 | 0 | 0 | 0 | 0 |  | 0 | 0
512 | 05 Standard Interface | 03 PCI Express | 03 PCI Express x4 | PCI Express x4 | P1 | 2019-09-05 | DQA | 228 | 168 | 60 |  | 2.8 | 1 | 1 |  | V | V | V | V | All PCI-E connector source |  | 0 |  |  | 0 | 0 | 0 | 0 | 0 | 0 | 0 | 0 |  | 0 | 0
513 | 05 Standard Interface | 03 PCI Express | 04 PCI Express x1 | PCI Express x1 | P1 | 2019-09-05 | DQA | 228 | 168 | 60 |  | 2.8 | 1 | 1 |  | V | V | V | V | All PCI-E connector source |  | 0 |  |  | 0 | 0 | 0 | 0 | 0 | 0 | 0 | 0 |  | 0 | 0
514 | 05 Standard Interface | 04 DIMM | 01 Memory Function | Memory ACPI tests | P1 | 2018-09-07 | DQA | 822 | 42 | 780 |  | 0.7 | 13 | 1 |  | V | V | V | V | All memory vendor SKU |  | 0 |  |  | 0 | 0 | 0 | 0 | 0 | 0 | 0 | 0 |  | 0 | 0
515 | 05 Standard Interface | 04 DIMM | 01 Memory Function | Memory performance test | P1 | 2019-11-20 | DQA | 30 | 30 | 0 |  | 0.5 | 0 | 1 |  | V | V | V | V | All memory vendor SKU |  | 0 |  |  | 0 | 0 | 0 | 0 | 0 | 0 | 0 | 0 |  | 0 | 0
516 | 05 Standard Interface | 04 DIMM | 01 Memory Function | Memtest | P1 | 2018-01-18 | DQA | 276 | 6 | 270 |  | 0.1 | 4.5 | 1 |  | V | V | V | V | All memory vendor SKU |  | 0 |  |  | 0 | 0 | 0 | 0 | 0 | 0 | 0 | 0 |  | 0 | 0
517 | 05 Standard Interface | 04 DIMM | 01 Memory Function | Memory compatibility | P1 | 2019-11-21 | DQA | 7410 | 210 | 7200 |  | 3.5 | 120 | 1 |  | V | V | V | V | All memory vendor SKU |  | 0 |  |  | 0 | 0 | 0 | 0 | 0 | 0 | 0 | 0 |  | 0 | 0
518 | 05 Standard Interface | 04 DIMM | Linux test cases for Memory | Linux test cases for Memory | P1 | 2019-04-16 | DQA | 12 | 12 | 0 |  | 0.2 | 0 | 1 |  | V | V | V | V | All memory vendor SKU |  | 0 |  |  | 0 | 0 | 0 | 0 | 0 | 0 | 0 | 0 |  | 0 | 0
519 | 05 Standard Interface | 05 Legacy I/O | 01 COM Port | COM Port | P1 | 2018-05-04 | DQA | 132 | 12 | 120 |  | 0.2 | 2 | 1 |  | V | V | V | V | All COM port source |  | 0 |  |  | 0 | 0 | 0 | 0 | 0 | 0 | 0 | 0 |  | 0 | 0
520 | 05 Standard Interface | 05 Legacy I/O | 01 COM Port | Linux test cases for COM port | P1 | 2018-08-28 | DQA | 252 | 12 | 240 |  | 0.2 | 4 | 1 |  | V | V | V | V | All COM port source |  | 0 |  |  | 0 | 0 | 0 | 0 | 0 | 0 | 0 | 0 |  | 0 | 0
521 | 05 Standard Interface | 05 Legacy I/O | 02 Parallel Port | Peripheral compatibility | P1 | 2019-09-16 | DQA | 48 | 48 | 0 |  | 0.8 | 0 | 1 |  | V | V | V | V | All Parallel Port source |  | 0 |  |  | 0 | 0 | 0 | 0 | 0 | 0 | 0 | 0 |  | 0 | 0
522 | 05 Standard Interface | 05 Legacy I/O | 02 Parallel Port | Linux test cases for LPT port | P1 | 2018-08-28 | DQA | 252 | 12 | 240 |  | 0.2 | 4 | 1 |  | V | V | V | V | All Parallel Port source |  | 0 |  |  | 0 | 0 | 0 | 0 | 0 | 0 | 0 | 0 |  | 0 | 0
523 | 05 Standard Interface | 05 Legacy I/O | 03 PS2 | PS/2 function | P1 | 2017-01-23 | DQA | 30 | 30 | 0 |  | 0.5 | 0 | 1 |  | V | V | V | V | All PS/2 port source |  | 0 |  |  | 0 | 0 | 0 | 0 | 0 | 0 | 0 | 0 |  | 0 | 0
524 | 05 Standard Interface | 05 Legacy I/O | 03 PS2 | MFG check point (SIT & SVT) | P1 | 2017-01-23 | DQA | 126 | 6 | 120 |  | 0.1 | 2 | 1 |  | V | V | V | V | All PS/2 port source |  | 0 |  |  | 0 | 0 | 0 | 0 | 0 | 0 | 0 | 0 |  | 0 | 0
525 | 05 Standard Interface | 05 Legacy I/O | 04 IEEE 1394 | 1394 Header Function | P1 | 2015-06-15 | DQA | 156 | 36 | 120 |  | 0.6 | 2 | 1 |  | V | V | V | V | All 1394 connector source |  | 0 |  |  | 0 | 0 | 0 | 0 | 0 | 0 | 0 | 0 |  | 0 | 0
526 | 05 Standard Interface | 05 Legacy I/O | 04 IEEE 1394 | Peripheral compatibility | P1 | 2015-10-27 | DQA | 36 | 36 | 0 |  | 0.6 | 0 | 1 |  | V | V | V | V | All 1394 connector source |  | 0 |  |  | 0 | 0 | 0 | 0 | 0 | 0 | 0 | 0 |  | 0 | 0
527 | 05 Standard Interface | 05 Legacy I/O | 05 PCI | PCI Slot Function | P1 | 2018-09-04 | DQA | 18 | 18 | 0 |  | 0.3 | 0 | 1 |  | V | V | V | V | All PCI connector source |  | 0 |  |  | 0 | 0 | 0 | 0 | 0 | 0 | 0 | 0 |  | 0 | 0
528 | 05 Standard Interface | 06 Part | 01 Storage | Information Check | P2 | 2019-04-03 | DQA | 12 | 12 | 0 |  | 0.2 | 0 | 1 |  | V | V | V | V | All SSD&HDD vendor |  | 0 |  |  | 0 | 0 | 0 | 0 | 0 | 0 | 0 | 0 |  | 0 | 0
529 | 05 Standard Interface | 06 Part | 01 Storage | Function Test | P2 | 2017-08-22 | DQA | 168 | 18 | 150 |  | 0.3 | 2.5 | 2 | Y | V | V | V | V | All SSD&HDD vendor |  | 0 |  |  | 0 | 0 | 0 | 0 | 0 | 0 | 1 | 0 |  | 0 | 0
530 | 05 Standard Interface | 06 Part | 01 Storage | M.2 SSD Performance test | P2 | 2019-09-05 | DQA | 21 | 6 | 15 |  | 0.1 | 0.25 | 2 |  | V | V | V | V | All SSD vendor SKU |  | 0 |  |  | 0 | 0 | 0 | 0 | 0 | 0 | 0 | 0 |  | 0 | 0
531 | 05 Standard Interface | 06 Part | 01 Storage | Stress Test | P2 | 2015-11-26 | DQA | 198 | 78 | 120 |  | 1.3 | 2 | 2 | Y | V | V | V | V | All SSD&HDD vendor |  | 0 |  |  | 0 | 0 | 0 | 0 | 0 | 0 | 1 | 0 |  | 0 | 0
532 | 05 Standard Interface | 06 Part | 01 Storage | Linux test case for storage | P2 | 2018-09-04 | DQA | 75 | 60 | 15 |  | 1 | 0 | 2 |  | V | V | V | V | All SSD&HDD vendor |  | 0 |  |  | 0 | 0 | 0 | 0 | 0 | 0 | 0 | 0 |  | 0 | 0
533 | 05 Standard Interface | 06 Part | 02 ODD | Information Check | P2 | 2015-11-26 | DQA | 6 | 6 | 0 |  | 0.1 | 0 | 1 | Y | V | V | V | V | All ODD vendor |  | 0 |  |  | 0 | 0 | 0 | 0 | 0 | 0 | 1 | 0 |  | 0 | 0
534 | 05 Standard Interface | 06 Part | 02 ODD | Function Test | P2 | 2016-12-09 | DQA | 120 | 120 | 0 |  | 2 | 0 | 2 | Y | V | V | V | V | All ODD vendor |  | 0 |  |  | 0 | 0 | 0 | 0 | 0 | 0 | 1 | 0 |  | 0 | 0
535 | 05 Standard Interface | 06 Part | 02 ODD | 区码测试 | P2 | 2018-03-29 | DQA | 6 | 6 | 0 |  | 0.1 | 0 | 2 | Y | V | V | V | V | All ODD vendor |  | 0 |  |  | 0 | 0 | 0 | 0 | 0 | 0 | 1 | 0 |  | 0 | 0
536 | 05 Standard Interface | 06 Part | 02 ODD | Expanded Test | P2 | 2019-09-20 | DQA | 60 | 60 | 0 |  | 1 | 0 | 2 | Y | V | V | V | V | All ODD vendor |  | 0 |  |  | 0 | 0 | 0 | 0 | 0 | 0 | 1 | 0 |  | 0 | 0
537 | 05 Standard Interface | 06 Part | 02 ODD | Linux test case for ODD | P2 | 2019-04-22 | DQA | 27 | 12 | 15 |  | 0.2 | 0 | 2 |  | V | V | V | V | All ODD vendor |  | 0 |  |  | 0 | 0 | 0 | 0 | 0 | 0 | 0 | 0 |  | 0 | 0
538 | 05 Standard Interface | 06 Part | 03 Power Supply & Adapter | Stability Test | P3 | 2015-11-26 | DQA | 108 | 18 | 90 |  | 0.3 | 1.5 | 1 | Y | V | V | V | V | All adapter vendor |  | 0 |  |  | 0 | 0 | 0 | 0 | 0 | 0 | 1 | 0 |  | 0 | 0
539 | 05 Standard Interface | 06 Part | 03 Power Supply & Adapter | Power States | P3 | 2019-09-20 | DQA | 60 | 60 | 0 |  | 1 | 0 | 1 | Y | V | V | V | V | All adapter vendor |  | 0 |  |  | 0 | 0 | 0 | 0 | 0 | 0 | 1 | 0 |  | 0 | 0
540 | 05 Standard Interface | 06 Part | 05 Headset & phone | Compatibility Test | P2 | 2015-11-26 | DQA | 48 | 48 | 0 |  | 0.8 | 0 | 1 |  | V | V | V | V | All audio Jack source |  | 0 |  |  | 0 | 0 | 0 | 0 | 0 | 0 | 0 | 0 |  | 0 | 0
541 | 05 Standard Interface | 06 Part | 06 USB Key | Compatibility Test | P2 | 2015-11-26 | DQA | 36 | 6 | 30 |  | 0.1 | 0.5 | 1 |  | V | V | V | V | All USB source |  | 0 |  |  | 0 | 0 | 0 | 0 | 0 | 0 | 0 | 0 |  | 0 | 0
542 | 05 Standard Interface | 06 Part | 06 USB Key | Function Test | P2 | 2015-11-26 | DQA | 42 | 42 | 0 |  | 0.7 | 0 | 1 |  | V | V | V | V | All USB source |  | 0 |  |  | 0 | 0 | 0 | 0 | 0 | 0 | 0 | 0 |  | 0 | 0
543 | 05 Standard Interface | 06 Part | 07 Keyboard | Driver Test | P2 | 2017-07-13 | DQA | 12 | 12 | 0 |  | 0.2 | 0 | 1 | Y | V | V | V | V | All USB Keyboard vendor |  | 0 |  |  | 0 | 0 | 0 | 0 | 0 | 0 | 1 | 0 |  | 0 | 0
544 | 05 Standard Interface | 06 Part | 07 Keyboard | Function Testunder DOS | P2 | 2019-10-23 | DQA | 30 | 30 | 0 |  | 0.5 | 0 | 1 | Y | V | V | V | V | All USB Keyboard vendor |  | 0 |  |  | 0 | 0 | 0 | 0 | 0 | 0 | 1 | 0 |  | 0 | 0
545 | 05 Standard Interface | 06 Part | 07 Keyboard | Function Testunder Windows | P2 | 2019-09-20 | DQA | 60 | 60 | 0 |  | 1 | 0 | 1 | Y | V | V | V | V | All USB Keyboard vendor |  | 0 |  |  | 0 | 0 | 0 | 0 | 0 | 0 | 1 | 0 |  | 0 | 0
546 | 05 Standard Interface | 06 Part | 07 Keyboard | Finggerprint Test | P2 | 2015-08-17 | DQA | 210 | 60 | 150 |  | 1 | 2.5 | 1 | Y | V | V | V | V | All USB Keyboard vendor |  | 0 |  |  | 0 | 0 | 0 | 0 | 0 | 0 | 1 | 0 |  | 0 | 0
547 | 05 Standard Interface | 06 Part | 07 Keyboard | YangTian function keyboard | P2 | 2015-08-17 | DQA | 12 | 12 | 0 |  | 0.2 | 0 | 1 | Y | V | V | V | V | All USB Keyboard vendor |  | 0 |  |  | 0 | 0 | 0 | 0 | 0 | 0 | 1 | 0 |  | 0 | 0
548 | 05 Standard Interface | 06 Part | 07 Keyboard | Special interface test | P2 | 2015-08-17 | DQA | 30 | 30 | 0 |  | 0.5 | 0 | 1 | Y | V | V | V | V | All USB Keyboard vendor |  | 0 |  |  | 0 | 0 | 0 | 0 | 0 | 0 | 1 | 0 |  | 0 | 0
549 | 05 Standard Interface | 06 Part | 07 Keyboard | Gaming keyboard | P2 | 2017-07-20 | DQA | 270 | 270 | 0 |  | 4.5 | 0 | 1 | Y | V | V | V | V | All USB Keyboard vendor |  | 0 |  |  | 0 | 0 | 0 | 0 | 0 | 0 | 1 | 0 |  | 0 | 0
550 | 05 Standard Interface | 06 Part | 07 Keyboard | Keyboard UE test | P2 | 2016-11-11 | DQA | 60 | 30 | 30 |  | 0.5 | 0.5 | 1 | Y | V | V | V | V | All USB Keyboard vendor |  | 0 |  |  | 0 | 0 | 0 | 0 | 0 | 0 | 1 | 0 |  | 0 | 0
551 | 05 Standard Interface | 06 Part | 07 Keyboard | Test preparation | P2 | 2016-11-11 | DQA | 60 | 30 | 30 |  | 0.5 | 0.5 | 1 | Y | V | V | V | V | All USB Keyboard vendor |  | 0 |  |  | 0 | 0 | 0 | 0 | 0 | 0 | 1 | 0 |  | 0 | 0
552 | 05 Standard Interface | 06 Part | 07 Keyboard | Linux test case for Keyboard | P2 | 2019-04-22 | DQA | 12 | 12 | 0 |  | 0.2 | 0 | 1 | Y | V | V | V | V | All USB Keyboard vendor |  | 0 |  |  | 0 | 0 | 0 | 0 | 0 | 0 | 1 | 0 |  | 0 | 0
553 | 05 Standard Interface | 06 Part | 08 Mouse | Mouse Setting Test | P3 | 2019-09-20 | DQA | 30 | 30 | 0 |  | 0.5 | 0 | 1 | Y | V | V | V | V | All USB Mouse vendor |  | 0 |  |  | 0 | 0 | 0 | 0 | 0 | 0 | 1 | 0 |  | 0 | 0
554 | 05 Standard Interface | 06 Part | 08 Mouse | Driver Test | P3 | 2014-12-22 | DQA | 12 | 12 | 0 |  | 0.2 | 0 | 1 | Y | V | V | V | V | All USB Mouse vendor |  | 0 |  |  | 0 | 0 | 0 | 0 | 0 | 0 | 1 | 0 |  | 0 | 0
555 | 05 Standard Interface | 06 Part | 08 Mouse | 游戏鼠标测试 | P3 | 2015-01-15 | DQA | 84 | 84 | 0 |  | 1.4 | 0 | 1 |  | V | V | V | V | All USB Mouse vendor |  | 0 |  |  | 0 | 0 | 0 | 0 | 0 | 0 | 0 | 0 |  | 0 | 0
556 | 05 Standard Interface | 06 Part | 08 Mouse | Fingerprint mouse | P3 | 2017-07-20 | DQA | 18 | 12 | 6 |  | 0.2 | 0.1 | 1 |  | V | V | V | V | All USB Mouse vendor |  | 0 |  |  | 0 | 0 | 0 | 0 | 0 | 0 | 0 | 0 |  | 0 | 0
557 | 05 Standard Interface | 06 Part | 08 Mouse | Function test | P3 | 2019-09-20 | DQA | 60 | 30 | 30 |  | 0.5 | 0.5 | 1 |  | V | V | V | V | All USB Mouse vendor |  | 0 |  |  | 0 | 0 | 0 | 0 | 0 | 0 | 0 | 0 |  | 0 | 0
558 | 05 Standard Interface | 06 Part | 08 Mouse | Linux test case for Mouse | P3 | 2019-04-22 | DQA | 12 | 12 | 0 |  | 0.2 | 0 | 1 |  | V | V | V | V | All USB Mouse vendor |  | 0 |  |  | 0 | 0 | 0 | 0 | 0 | 0 | 0 | 0 |  | 0 | 0
559 | 05 Standard Interface | 06 Part | 10 COM Port Card | Driver install & uninstall | P2 | 2015-11-26 | DQA | 36 | 36 | 0 |  | 0.6 | 0 | 1 |  | V | V | V | V | All COM port source |  | 0 |  |  | 0 | 0 | 0 | 0 | 0 | 0 | 0 | 0 |  | 0 | 0
560 | 05 Standard Interface | 06 Part | 10 COM Port Card | Function Test | P2 | 2015-11-26 | DQA | 180 | 180 | 0 |  | 3 | 0 | 1 |  | V | V | V | V | All COM port source |  | 0 |  |  | 0 | 0 | 0 | 0 | 0 | 0 | 0 | 0 |  | 0 | 0
561 | 05 Standard Interface | 06 Part | 10 COM Port Card | ACPI test | P2 | 2015-11-26 | DQA | 270 | 270 | 0 |  | 4.5 | 0 | 1 |  | V | V | V | V | All COM port source |  | 0 |  |  | 0 | 0 | 0 | 0 | 0 | 0 | 0 | 0 |  | 0 | 0
562 | 05 Standard Interface | 06 Part | 10 COM Port Card | 部件拆装 | P2 | 2015-11-26 | DQA | 12 | 12 | 0 |  | 0.2 | 0 | 1 |  | V | V | V | V | All COM port source |  | 0 |  |  | 0 | 0 | 0 | 0 | 0 | 0 | 0 | 0 |  | 0 | 0
563 | 05 Standard Interface | 06 Part | 12 Express Card | Compatibility test1 | P2 | 2014-12-22 | DQA | 6 | 6 | 0 |  | 0.1 | 0 | 1 |  | V | V | V | V | All Express Card source |  | 0 |  |  | 0 | 0 | 0 | 0 | 0 | 0 | 0 | 0 |  | 0 | 0
564 | 05 Standard Interface | 06 Part | 12 Express Card | Compatibility test 2 | P2 | 2014-12-22 | DQA | 36 | 36 | 0 |  | 0.6 | 0 | 1 |  | V | V | V | V | All Express Card source |  | 0 |  |  | 0 | 0 | 0 | 0 | 0 | 0 | 0 | 0 |  | 0 | 0
565 | 05 Standard Interface | 06 Part | 12 Express Card | Compatibility test 3 | P2 | 2014-12-22 | DQA | 30 | 30 | 0 |  | 0.5 | 0 | 1 |  | V | V | V | V | All Express Card source |  | 0 |  |  | 0 | 0 | 0 | 0 | 0 | 0 | 0 | 0 |  | 0 | 0
566 | 05 Standard Interface | 06 Part | 12 Express Card | Device Check | P2 | 2014-12-22 | DQA | 36 | 36 | 0 |  | 0.6 | 0 | 1 |  | V | V | V | V | All Express Card source |  | 0 |  |  | 0 | 0 | 0 | 0 | 0 | 0 | 0 | 0 |  | 0 | 0
567 | 05 Standard Interface | 06 Part | 13 Card Reader | Function Test | P2 | 2015-11-26 | DQA | 138 | 138 | 0 |  | 2.3 | 0 | 1 | Y | V | V | V | V | All Card reader source |  | 0 |  |  | 0 | 0 | 0 | 0 | 0 | 0 | 1 | 0 |  | 0 | 0
568 | 05 Standard Interface | 06 Part | 13 Card Reader | Abnormal Test | P2 | 2015-11-26 | DQA | 180 | 120 | 60 |  | 2 | 1 | 1 | Y | V | V | V | V | All Card reader source |  | 0 |  |  | 0 | 0 | 0 | 0 | 0 | 0 | 1 | 0 |  | 0 | 0
569 | 05 Standard Interface | 06 Part | 14 Network Security Isolat | Common test | P2 | 2014-12-22 | DQA | 174 | 54 | 120 |  | 0.9 | 2 | 1 |  | V | V | V | V | All Network Security source |  | 0 |  |  | 0 | 0 | 0 | 0 | 0 | 0 | 0 | 0 |  | 0 | 0
570 | 05 Standard Interface | 06 Part | 14 Network Security Isolat | Function test | P2 | 2014-12-22 | DQA | 540 | 540 | 0 |  | 9 | 0 | 1 |  | V | V | V | V | All Network Security source |  | 0 |  |  | 0 | 0 | 0 | 0 | 0 | 0 | 0 | 0 |  | 0 | 0
571 | 05 Standard Interface | 06 Part | 14 Network Security Isolat | Stress test | P2 | 2014-12-22 | DQA | 1704 | 24 | 1680 |  | 0.4 | 28 | 1 |  | V | V | V | V | All Network Security source |  | 0 |  |  | 0 | 0 | 0 | 0 | 0 | 0 | 0 | 0 |  | 0 | 0
572 | 05 Standard Interface | 06 Part | 18 DOM Card | Install OS | P2 | 2014-12-22 | DQA | 12 | 12 | 0 |  | 0.2 | 0 | 1 |  | V | V | V | V | All DOM Card source |  | 0 |  |  | 0 | 0 | 0 | 0 | 0 | 0 | 0 | 0 |  | 0 | 0
573 | 05 Standard Interface | 06 Part | 18 DOM Card | DOM card Connect | P2 | 2014-12-22 | DQA | 18 | 18 | 0 |  | 0.3 | 0 | 1 |  | V | V | V | V | All DOM Card source |  | 0 |  |  | 0 | 0 | 0 | 0 | 0 | 0 | 0 | 0 |  | 0 | 0
574 | 05 Standard Interface | 06 Part | 18 DOM Card | BIOS Function | P2 | 2014-12-22 | DQA | 12 | 12 | 0 |  | 0.2 | 0 | 1 |  | V | V | V | V | All DOM Card source |  | 0 |  |  | 0 | 0 | 0 | 0 | 0 | 0 | 0 | 0 |  | 0 | 0
575 | 05 Standard Interface | 06 Part | 18 DOM Card | XPE | P2 | 2014-12-22 | DQA | 984 | 264 | 720 |  | 4.4 | 12 | 1 |  | V | V | V | V | All DOM Card source |  | 0 |  |  | 0 | 0 | 0 | 0 | 0 | 0 | 0 | 0 |  | 0 | 0
576 | 05 Standard Interface | 06 Part | 18 DOM Card | DOS | P2 | 2014-12-22 | DQA | 66 | 66 | 0 |  | 1.1 | 0 | 1 |  | V | V | V | V | All DOM Card source |  | 0 |  |  | 0 | 0 | 0 | 0 | 0 | 0 | 0 | 0 |  | 0 | 0
577 | 05 Standard Interface | 06 Part | 19 UEFI diag tool | UEFI diag tool | P2 | 2015-08-18 | DQA | 240 | 240 | 0 |  | 4 | 0 | 1 |  | V | V | V | V | All SKU |  | 0 |  |  | 0 | 0 | 0 | 0 | 0 | 0 | 0 | 0 |  | 0 | 0
578 | 05 Standard Interface | 06 Part | 20 Projector | 投影仪基本功能 | P2 | 2015-11-30 | DQA | 264 | 264 | 0 |  | 4.4 | 0 | 1 |  | V | V | V | V | All project source |  | 0 |  |  | 0 | 0 | 0 | 0 | 0 | 0 | 0 | 0 |  | 0 | 0
579 | 05 Standard Interface | 06 Part | 20 Projector | USB接口功能检查 | P2 | 2015-11-30 | DQA | 144 | 144 | 0 |  | 2.4 | 0 | 1 |  | V | V | V | V | All project source |  | 0 |  |  | 0 | 0 | 0 | 0 | 0 | 0 | 0 | 0 |  | 0 | 0
580 | 05 Standard Interface | 06 Part | 20 Projector | HDMI接口功能检查 | P2 | 2015-11-30 | DQA | 354 | 354 | 0 |  | 5.9 | 0 | 1 |  | V | V | V | V | All project source |  | 0 |  |  | 0 | 0 | 0 | 0 | 0 | 0 | 0 | 0 |  | 0 | 0
581 | 05 Standard Interface | 06 Part | 20 Projector | 光学性能 | P2 | 2016-02-15 | DQA | 120 | 120 | 0 |  | 2 | 0 | 1 |  | V | V | V | V | All project source |  | 0 |  |  | 0 | 0 | 0 | 0 | 0 | 0 | 0 | 0 |  | 0 | 0
582 | 05 Standard Interface | 06 Part | 20 Projector | 联机检查 | P2 | 2015-11-30 | DQA | 120 | 120 | 0 |  | 2 | 0 | 1 |  | V | V | V | V | All project source |  | 0 |  |  | 0 | 0 | 0 | 0 | 0 | 0 | 0 | 0 |  | 0 | 0
583 | 05 Standard Interface | 06 Part | 20 Projector | 稳定性 | P2 | 2015-11-30 | DQA | 1452 | 12 | 1440 |  | 0.2 | 24 | 1 |  | V | V | V | V | All project source |  | 0 |  |  | 0 | 0 | 0 | 0 | 0 | 0 | 0 | 0 |  | 0 | 0
584 | 05 Standard Interface | 06 Part | 20 Projector | 特殊测试 | P2 | 2015-11-30 | DQA | 222 | 222 | 0 |  | 3.7 | 0 | 1 |  | V | V | V | V | All project source |  | 0 |  |  | 0 | 0 | 0 | 0 | 0 | 0 | 0 | 0 |  | 0 | 0
585 | 05 Standard Interface | 06 Part | 21 面板灯效测试 | Y900RE面板灯效测试 | P2 | 2016-02-25 | DQA | 162 | 42 | 120 |  | 0.7 | 2 | 1 |  | V | V | V | V | UMA&Discrete |  | 0 |  |  | 0 | 0 | 0 | 0 | 0 | 0 | 0 | 0 |  | 0 | 0
586 | 05 Standard Interface | 06 Part | 21 面板灯效测试 | H110 灯效测试 | P2 | 2016-04-13 | DQA | 12 | 12 | 0 |  | 0.2 | 0 | 1 |  | V | V | V | V | UMA&Discrete |  | 0 |  |  | 0 | 0 | 0 | 0 | 0 | 0 | 0 | 0 |  | 0 | 0
587 | 05 Standard Interface | 06 Part | 21 面板灯效测试 | 拯救者 Y530Cube-19ICB灯效 | P2 | 2018-01-04 | DQA | 270 | 30 | 240 |  | 0.5 | 4 | 1 |  | V | V | V | V | UMA&Discrete |  | 0 |  |  | 0 | 0 | 0 | 0 | 0 | 0 | 0 | 0 |  | 0 | 0
588 | 05 Standard Interface | 06 Part | 21 面板灯效测试 | Lenovo Legion T530-28ICB&拯救者 极MAX-28APR灯效 | P2 | 2018-01-04 | DQA | 282 | 42 | 240 |  | 0.7 | 4 | 1 |  | V | V | V | V | UMA&Discrete |  | 0 |  |  | 0 | 0 | 0 | 0 | 0 | 0 | 0 | 0 |  | 0 | 0
589 | 05 Standard Interface | 06 Part | 21 面板灯效测试 | 刃7000-28ICB灯效 | P2 | 2018-01-04 | DQA | 276 | 36 | 240 |  | 0.6 | 4 | 1 |  | V | V | V | V | UMA&Discrete |  | 0 |  |  | 0 | 0 | 0 | 0 | 0 | 0 | 0 | 0 |  | 0 | 0
590 | 05 Standard Interface | 06 Part | 21 面板灯效测试 | IdeaCentre G5 14IMB05 灯效 | P2 | 2019-10-16 | DQA | 12 | 12 | 0 |  | 12 | 0 | 1 |  | V | V | V | V | UMA&Discrete |  | 0 |  |  | 0 | 0 | 0 | 0 | 0 | 0 | 0 | 0 |  | 0 | 0
591 | 05 Standard Interface | 06 Part | 22 X-box | Driver install | P2 | 2017-07-20 | DQA | 12 | 6 | 6 |  | 0.1 | 0.1 | 1 |  | V | V | V | V | UMA&Discrete |  | 0 |  |  | 0 | 0 | 0 | 0 | 0 | 0 | 0 | 0 |  | 0 | 0
592 | 05 Standard Interface | 06 Part | 22 X-box | 无线配对 | P2 | 2017-07-20 | DQA | 18 | 12 | 6 |  | 0.2 | 0.1 | 1 |  | V | V | V | V | UMA&Discrete |  | 0 |  |  | 0 | 0 | 0 | 0 | 0 | 0 | 0 | 0 |  | 0 | 0
593 | 05 Standard Interface | 06 Part | 22 X-box | Function test | P2 | 2017-07-20 | DQA | 6 | 6 | 0 |  | 0.1 | 0 | 1 |  | V | V | V | V | UMA&Discrete |  | 0 |  |  | 0 | 0 | 0 | 0 | 0 | 0 | 0 | 0 |  | 0 | 0
594 | 05 Standard Interface | 06 Part | 22 X-box | Gaming test | P2 | 2017-10-09 | DQA | 240 | 180 | 60 |  | 3 | 1 | 1 |  | V | V | V | V | UMA&Discrete |  | 0 |  |  | 0 | 0 | 0 | 0 | 0 | 0 | 0 | 0 |  | 0 | 0
595 | 05 Standard Interface | 06 Part | 22 X-box | 有效距离测试 | P2 | 2017-10-09 | DQA | 24 | 18 | 6 |  | 0.3 | 0.1 | 1 |  | V | V | V | V | UMA&Discrete |  | 0 |  |  | 0 | 0 | 0 | 0 | 0 | 0 | 0 | 0 |  | 0 | 0
596 | 05 Standard Interface | 06 Part | Thunderbolt card | Basic function/Driver test | P2 | 2018-07-24 | DQA | 36 | 36 | 0 |  | 0.6 | 0 | 1 |  | V | V | V | V | All TBT connector source |  | 0 |  |  | 0 | 0 | 0 | 0 | 0 | 0 | 0 | 0 |  | 0 | 0
597 | 05 Standard Interface | 06 Part | Thunderbolt card | USB3.1 Gen2 | P2 | 2017-10-09 | DQA | 42 | 42 | 0 |  | 0.7 | 0 | 1 |  | V | V | V | V | All TBT connector source |  | 0 |  |  | 0 | 0 | 0 | 0 | 0 | 0 | 0 | 0 |  | 0 | 0
598 | 05 Standard Interface | 06 Part | Thunderbolt card | PCIE-TBT storage | P2 | 2017-10-09 | DQA | 54 | 54 | 0 |  | 0.9 | 0 | 1 |  | V | V | V | V | All TBT connector source |  | 0 |  |  | 0 | 0 | 0 | 0 | 0 | 0 | 0 | 0 |  | 0 | 0
599 | 05 Standard Interface | 06 Part | Thunderbolt card | DP1.2 | P2 | 2017-10-09 | DQA | 192 | 192 | 0 |  | 3.2 | 0 | 1 |  | V | V | V | V | All TBT connector source |  | 0 |  |  | 0 | 0 | 0 | 0 | 0 | 0 | 0 | 0 |  | 0 | 0
600 | 05 Standard Interface | 06 Part | Thunderbolt card | Performance test | P2 | 2017-10-09 | DQA | 240 | 156 | 84 |  | 2.6 | 1.4 | 1 |  | V | V | V | V | All TBT connector source |  | 0 |  |  | 0 | 0 | 0 | 0 | 0 | 0 | 0 | 0 |  | 0 | 0
601 | 05 Standard Interface | 06 Part | Thunderbolt card | Compatibilty/ Thunderbolt3 dock | P2 | 2017-10-09 | DQA | 54 | 54 | 0 |  | 0.9 | 0 | 1 |  | V | V | V | V | All TBT connector source |  | 0 |  |  | 0 | 0 | 0 | 0 | 0 | 0 | 0 | 0 |  | 0 | 0
602 | 05 Standard Interface | 06 Part | Thunderbolt card | Stability/ Thunderbolt Stress test | P2 | 2019-09-20 | DQA | 1626 | 66 | 1560 |  | 1.1 | 26 | 1 |  | V | V | V | V | All TBT connector source |  | 0 |  |  | 0 | 0 | 0 | 0 | 0 | 0 | 0 | 0 |  | 0 | 0
603 | 05 Standard Interface | 06 Part | 24 E-lock | E-lock function | P2 | 2017-11-23 | DQA | 42 | 42 | 0 |  | 0.7 | 0 | 1 |  | V | V | V | V | All E-Lock connector source |  | 0 |  |  | 0 | 0 | 0 | 0 | 0 | 0 | 0 | 0 |  | 0 | 0
604 | 05 Standard Interface | 06 Part | Fingerprint Power On | Driver test | P2 | 2019-09-29 | DQA | 36 | 36 | 0 |  | 0.6 | 0 | 1 |  | V | V | V | V | All finger print source |  | 0 |  |  | 0 | 0 | 0 | 0 | 0 | 0 | 0 | 0 |  | 0 | 0
605 | 05 Standard Interface | 06 Part | Fingerprint Power On | FP Function test | P2 | 2019-09-29 | DQA | 36 | 36 | 0 |  | 0.6 | 0 | 1 |  | V | V | V | V | All finger print source |  | 0 |  |  | 0 | 0 | 0 | 0 | 0 | 0 | 0 | 0 |  | 0 | 0
606 | 05 Standard Interface | 06 Part | Fingerprint Power On | FP LED check | P2 | 2019-09-29 | DQA | 60 | 60 | 0 |  | 1 | 0 | 1 |  | V | V | V | V | All finger print source |  | 0 |  |  | 0 | 0 | 0 | 0 | 0 | 0 | 0 | 0 |  | 0 | 0
607 | 05 Standard Interface | 06 Part | Fingerprint Power On | Power management | P2 | 2019-09-29 | DQA | 9 | 9 | 0 |  | 0.15 | 0 | 1 |  | V | V | V | V | All finger print source |  | 0 |  |  | 0 | 0 | 0 | 0 | 0 | 0 | 0 | 0 |  | 0 | 0
608 | 05 Standard Interface | 06 Part | Fingerprint Power On | Stress test | P2 | 2019-09-29 | DQA | 96 | 6 | 90 |  | 0.1 | 1.5 | 1 |  | V | V | V | V | All finger print source |  | 0 |  |  | 0 | 0 | 0 | 0 | 0 | 0 | 0 | 0 |  | 0 | 0
06 Communication | [6 empty] | .Hrs | 527.04 | 105.09 | 421.95 | 0 | 97.27 | 419.35 |  |  | 0 | 0 | 0 | 0 | 0 |  | 0 |  |  |  | 0 |  | 0 |  | 0 |  | 0 |  |  | 0 | [12 empty] | 0
[7 empty] | .Mins | 31622.4 | 6305.4 | 25317 | 0 | 5836.2 | 25161 |  |  | 0 | 0 | 0 | 0 | 0 |  | 0 |  |  |  | 0 |  | 0 |  | 0 |  | 0 |  |  | 0 | [12 empty] | 0
609 | 06 Communication | 01 Ethernet | 01 10M/100M/1000M Ethernet | LAN driver | P1 | 2016-09-19 | DQA | 84 | 84 | 0 |  | 1.4 | 0 | 1 |  | V | V | V | V | All LAN chip source |  | 0 |  |  | 0 | 0 | 0 | 0 | 0 | 0 | 0 | 0 |  | 0 | 0
610 | 06 Communication | 01 Ethernet | 01 10M/100M/1000M Ethernet | Performance | P1 | 2019-05-27 | DQA | 510 | 30 | 480 |  | 0.3 | 8 | 1 |  | V | V | V | V | All LAN chip source |  | 0 |  |  | 0 | 0 | 0 | 0 | 0 | 0 | 0 | 0 |  | 0 | 0
611 | 06 Communication | 01 Ethernet | 01 10M/100M/1000M Ethernet | LAN IPv6 Test | P1 | 2015-12-31 | DQA | 42 | 42 | 0 |  | 0.7 | 0 | 1 |  | V | V | V | V | All LAN chip source |  | 0 |  |  | 0 | 0 | 0 | 0 | 0 | 0 | 0 | 0 |  | 0 | 0
612 | 06 Communication | 01 Ethernet | 01 10M/100M/1000M Ethernet | PXE Boot Function | P1 | 2017-09-08 | DQA | 12 | 12 | 0 |  | 0.2 | 0 | 1 |  | V | V | V | V | All LAN chip source |  | 0 |  |  | 0 | 0 | 0 | 0 | 0 | 0 | 0 | 0 |  | 0 | 0
613 | 06 Communication | 01 Ethernet | 01 10M/100M/1000M Ethernet | Stability | P1 | 2019-09-04 | DQA | 2904 | 24 | 2880 |  | 0.4 | 48 | 1 |  | V | V | V | V | All LAN chip source |  | 0 |  |  | 0 | 0 | 0 | 0 | 0 | 0 | 0 | 0 |  | 0 | 0
614 | 06 Communication | 01 Ethernet | 01 10M/100M/1000M Ethernet | Intel I350-T4(I350-T2) 4 Ports(2 Ports) Ethernet Card Function Test | P1 | 2017-11-13 | DQA | 582 | 102 | 480 |  | 1.7 | 8 | 1 |  | V | V | V | V | All LAN chip source |  | 0 |  |  | 0 | 0 | 0 | 0 | 0 | 0 | 0 | 0 |  | 0 | 0
615 | 06 Communication | 01 Ethernet | 01 10M/100M/1000M Ethernet | Killer LAN function test | P1 | 2016-05-27 | DQA | 558 | 489 | 69 |  | 5.75 | 1.15 | 1 |  | V | V | V | V | All LAN chip source |  | 0 |  |  | 0 | 0 | 0 | 0 | 0 | 0 | 0 | 0 |  | 0 | 0
616 | 06 Communication | 01 Ethernet | 01 10M/100M/1000M Ethernet | Dragon LAN(realtek 8118AS) Function(一般,gaming pc 才会上此芯片的onboard lan) | P1 | 2018-07-17 | DQA | 48 | 48 | 0 |  | 0.8 | 0 | 1 |  | V | V | V | V | All LAN chip source |  | 0 |  |  | 0 | 0 | 0 | 0 | 0 | 0 | 0 | 0 |  | 0 | 0
617 | 06 Communication | 01 Ethernet | 02 DASH（Realtek 网卡才需要测试--->Realtek 支持dash网卡，且MRD有要求才需要测试） | Test entry | P1 | 2019-08-12 | DQA | 30 | 30 | 0 |  | 0.3 | 0 | 1 |  | V | V | V | V | All LAN chip source |  | 0 |  |  | 0 | 0 | 0 | 0 | 0 | 0 | 0 | 0 |  | 0 | 0
618 | 06 Communication | 01 Ethernet | 02 DASH（Realtek 网卡才需要测试--->Realtek 支持dash网卡，且MRD有要求才需要测试） | DASH info. Check | P1 | 2018-08-16 | DQA | 54 | 54 | 0 |  | 0.9 | 0 | 1 |  | V | V | V | V | All LAN chip source |  | 0 |  |  | 0 | 0 | 0 | 0 | 0 | 0 | 0 | 0 |  | 0 | 0
619 | 06 Communication | 01 Ethernet | 02 DASH（Realtek 网卡才需要测试--->Realtek 支持dash网卡，且MRD有要求才需要测试） | Remote control | P1 | 2018-08-16 | DQA | 60 | 60 | 0 |  | 1 | 0 | 1 |  | V | V | V | V | All LAN chip source |  | 0 |  |  | 0 | 0 | 0 | 0 | 0 | 0 | 0 | 0 |  | 0 | 0
620 | 06 Communication | 01 Ethernet | 02 DASH（Realtek 网卡才需要测试--->Realtek 支持dash网卡，且MRD有要求才需要测试） | Event Listening | P1 | 2018-08-16 | DQA | 24 | 24 | 0 |  | 0.4 | 0 | 1 |  | V | V | V | V | All LAN chip source |  | 0 |  |  | 0 | 0 | 0 | 0 | 0 | 0 | 0 | 0 |  | 0 | 0
621 | 06 Communication | 01 Ethernet | 02 DASH（Realtek 网卡才需要测试--->Realtek 支持dash网卡，且MRD有要求才需要测试） | Accounts | P1 | 2018-08-16 | DQA | 48 | 48 | 0 |  | 0.8 | 0 | 1 |  | V | V | V | V | All LAN chip source |  | 0 |  |  | 0 | 0 | 0 | 0 | 0 | 0 | 0 | 0 |  | 0 | 0
622 | 06 Communication | 01 Ethernet | 04 ASF（MRD明确 支持才需要测试） | ASF Function | P1 | 2014-12-22 | DQA | 258 | 258 | 0 |  | 4.3 | 0 | 1 |  | V | V | V | V | All LAN chip source |  | 0 |  |  | 0 | 0 | 0 | 0 | 0 | 0 | 0 | 0 |  | 0 | 0
623 | 06 Communication | 01 Ethernet | 05 Function User Scenario Test | 网络环境体验 | P1 | 2016-08-30 | DQA | 246 | 114 | 132 |  | 1.9 | 2.2 | 1 |  | V | V | V | V | All LAN chip source |  | 0 |  |  | 0 | 0 | 0 | 0 | 0 | 0 | 0 | 0 |  | 0 | 0
624 | 06 Communication | 01 Ethernet | 05 Function User Scenario Test | Linux for Lan | P1 | 2018-07-17 | DQA | 204 | 84 | 120 |  | 1.4 | 2 | 1 |  | V | V | V | V | All LAN chip source |  | 0 |  |  | 0 | 0 | 0 | 0 | 0 | 0 | 0 | 0 |  | 0 | 0
625 | 06 Communication | 02 Wi-Fi | 01 Test Requirements(Must read) | Test Requirements(Must read) | P1 | 2015-11-26 | DQA | 12 | 12 | 0 |  | 0.2 | 0 | 2 |  | V | V | V | V | All WLAN card vendor |  | 0 |  |  | 0 | 0 | 0 | 0 | 0 | 0 | 0 | 0 |  | 0 | 0
626 | 06 Communication | 02 Wi-Fi | 02 Wi-Fi Common Test | Wi-Fi Driver Test | P1 | 2018-03-13 | DQA | 96 | 96 | 0 |  | 1.6 | 0 | 2 | Y | V | V | V | V | All WLAN card vendor |  | 0 |  |  | 0 | 0 | 0 | 0 | 0 | 0 | 1 | 0 |  | 0 | 0
627 | 06 Communication | 02 Wi-Fi | 02 Wi-Fi Common Test | Encryption | P1 | 2016-03-23 | DQA | 159 | 159 | 0 |  | 2.65 | 0 | 2 |  | V | V | V | V | All WLAN card vendor |  | 0 |  |  | 0 | 0 | 0 | 0 | 0 | 0 | 0 | 0 |  | 0 | 0
628 | 06 Communication | 02 Wi-Fi | 02 Wi-Fi Common Test | Device Check | P1 | 2017-10-09 | DQA | 54 | 54 | 0 |  | 0.9 | 0 | 2 |  | V | V | V | V | All WLAN card vendor |  | 0 |  |  | 0 | 0 | 0 | 0 | 0 | 0 | 0 | 0 |  | 0 | 0
629 | 06 Communication | 02 Wi-Fi | 03 802.11 b_g and 802.11a | Internet function | P1 | 2015-08-11 | DQA | 258 | 18 | 240 |  | 0.3 | 4 | 2 |  | V | V | V | V | All WLAN card vendor |  | 0 |  |  | 0 | 0 | 0 | 0 | 0 | 0 | 0 | 0 |  | 0 | 0
630 | 06 Communication | 02 Wi-Fi | 03 802.11 b_g and 802.11a | WIFI Direct | P1 | 2017-02-23 | DQA | 36 | 36 | 0 |  | 0.6 | 0 | 2 |  | V | V | V | V | All WLAN card vendor |  | 0 |  |  | 0 | 0 | 0 | 0 | 0 | 0 | 0 | 0 |  | 0 | 0
631 | 06 Communication | 02 Wi-Fi | 03 802.11 b_g and 802.11a | Wireless devices coexistence | P1 | 2019-11-26 | DQA | 48 | 48 | 0 |  | 0.5 | 0 | 1 |  | V | V | V | V | All WLAN card vendor |  | 0 |  |  | 0 | 0 | 0 | 0 | 0 | 0 | 0 | 0 |  | 0 | 0
632 | 06 Communication | 02 Wi-Fi | 04 802.11 n | Internet function | P1 | 2015-08-11 | DQA | 270 | 30 | 240 |  | 0.5 | 4 | 2 |  | V | V | V | V | All WLAN card vendor |  | 0 |  |  | 0 | 0 | 0 | 0 | 0 | 0 | 0 | 0 |  | 0 | 0
633 | 06 Communication | 02 Wi-Fi | 04 802.11 n | AP Router transition | P1 | 2015-08-14 | DQA | 18 | 18 | 0 |  | 0.3 | 0 | 2 |  | V | V | V | V | All WLAN card vendor |  | 0 |  |  | 0 | 0 | 0 | 0 | 0 | 0 | 0 | 0 |  | 0 | 0
634 | 06 Communication | 02 Wi-Fi | 04 802.11 n | Power management | P1 | 2019-09-04 | DQA | 42 | 42 | 0 |  | 0.7 | 0 | 2 |  | V | V | V | V | All WLAN card vendor |  | 0 |  |  | 0 | 0 | 0 | 0 | 0 | 0 | 0 | 0 |  | 0 | 0
635 | 06 Communication | 02 Wi-Fi | 04 802.11 n | Wireless devices coexistence | P1 | 2019-11-26 | DQA | 30 | 30 | 0 |  | 0.5 | 0 | 2 |  | V | V | V | V | All WLAN card vendor |  | 0 |  |  | 0 | 0 | 0 | 0 | 0 | 0 | 0 | 0 |  | 0 | 0
636 | 06 Communication | 02 Wi-Fi | 04 802.11 n | Connection Build | P1 | 2018-04-04 | DQA | 60 | 60 | 0 |  | 1 | 0 | 2 |  | V | V | V | V | All WLAN card vendor |  | 0 |  |  | 0 | 0 | 0 | 0 | 0 | 0 | 0 | 0 |  | 0 | 0
637 | 06 Communication | 02 Wi-Fi | 04 802.11 n | Reliability(File transfer&Performance) | P1 | 2019-05-21 | DQA | 1002 | 42 | 960 |  | 0.7 | 16 | 2 |  | V | V | V | V | All WLAN card vendor |  | 0 |  |  | 0 | 0 | 0 | 0 | 0 | 0 | 0 | 0 |  | 0 | 0
638 | 06 Communication | 02 Wi-Fi | 05 802.11 ac | Connection Build | P1 | 2017-02-23 | DQA | 330 | 270 | 60 |  | 4.5 | 1 | 2 |  | V | V | V | V | All WLAN card vendor |  | 0 |  |  | 0 | 0 | 0 | 0 | 0 | 0 | 0 | 0 |  | 0 | 0
639 | 06 Communication | 02 Wi-Fi | 05 802.11 ac | Internet function | P1 | 2015-08-11 | DQA | 270 | 30 | 240 |  | 0.5 | 4 | 2 |  | V | V | V | V | All WLAN card vendor |  | 0 |  |  | 0 | 0 | 0 | 0 | 0 | 0 | 0 | 0 |  | 0 | 0
640 | 06 Communication | 02 Wi-Fi | 05 802.11 ac | AP Router transition | P1 | 2015-08-14 | DQA | 18 | 18 | 0 |  | 0.3 | 0 | 2 |  | V | V | V | V | All WLAN card vendor |  | 0 |  |  | 0 | 0 | 0 | 0 | 0 | 0 | 0 | 0 |  | 0 | 0
641 | 06 Communication | 02 Wi-Fi | 05 802.11 ac | Power management | P1 | 2019-09-04 | DQA | 42 | 42 | 0 |  | 0.5 | 0 | 2 |  | V | V | V | V | All WLAN card vendor |  | 0 |  |  | 0 | 0 | 0 | 0 | 0 | 0 | 0 | 0 |  | 0 | 0
642 | 06 Communication | 02 Wi-Fi | 05 802.11 ac | Wireless devices coexistence | P1 | 2019-11-26 | DQA | 30 | 30 | 0 |  | 0.5 | 0 | 2 |  | V | V | V | V | All WLAN card vendor |  | 0 |  |  | 0 | 0 | 0 | 0 | 0 | 0 | 0 | 0 |  | 0 | 0
643 | 06 Communication | 02 Wi-Fi | 05 802.11 ac | Reliability(File transfer&Performance1) | P1 | 2019-05-21 | DQA | 486 | 6 | 480 |  | 0.1 | 8 | 2 |  | V | V | V | V | All WLAN card vendor |  | 0 |  |  | 0 | 0 | 0 | 0 | 0 | 0 | 0 | 0 |  | 0 | 0
644 | 06 Communication | 02 Wi-Fi | 05 802.11 ac | Reliability(File transfer&Performance2) | P1 | 2017-12-07 | DQA | 510 | 30 | 480 |  | 0.5 | 8 | 2 |  | V | V | V | V | All WLAN card vendor |  | 0 |  |  | 0 | 0 | 0 | 0 | 0 | 0 | 0 | 0 |  | 0 | 0
645 | 06 Communication | 02 Wi-Fi | 05 802.11 ac | MU-MIMO | P1 | 2019-06-27 | DQA | 30 | 30 | 0 |  | 0.5 | 0 | 2 |  | V | V | V | V | All WLAN card vendor |  | 0 |  |  | 0 | 0 | 0 | 0 | 0 | 0 | 0 | 0 |  | 0 | 0
646 | 06 Communication | 02 Wi-Fi | 802.11 ax | Connection Build | P1 | 2019-09-05 | DQA | 60 | 60 | 0 |  | 1 | 0 | 2 |  | V | V | V | V | All WLAN card vendor |  | 0 |  |  | 0 | 0 | 0 | 0 | 0 | 0 | 0 | 0 |  | 0 | 0
647 | 06 Communication | 02 Wi-Fi | 802.11 ax | Internet function | P1 | 2019-09-05 | DQA | 492 | 12 | 480 |  | 0.2 | 8 | 2 |  | V | V | V | V | All WLAN card vendor |  | 0 |  |  | 0 | 0 | 0 | 0 | 0 | 0 | 0 | 0 |  | 0 | 0
648 | 06 Communication | 02 Wi-Fi | 802.11 ax | AP Router transition | P1 | 2019-09-05 | DQA | 12 | 12 | 0 |  | 0.2 | 0 | 2 |  | V | V | V | V | All WLAN card vendor |  | 0 |  |  | 0 | 0 | 0 | 0 | 0 | 0 | 0 | 0 |  | 0 | 0
649 | 06 Communication | 02 Wi-Fi | 802.11 ax | Power management | P1 | 2019-09-05 | DQA | 30 | 30 | 0 |  | 0.5 | 0 | 2 |  | V | V | V | V | All WLAN card vendor |  | 0 |  |  | 0 | 0 | 0 | 0 | 0 | 0 | 0 | 0 |  | 0 | 0
650 | 06 Communication | 02 Wi-Fi | 802.11 ax | Wireless devices coexistence | P1 | 2019-09-05 | DQA | 60 | 60 | 0 |  | 1 | 0 | 2 |  | V | V | V | V | All WLAN card vendor |  | 0 |  |  | 0 | 0 | 0 | 0 | 0 | 0 | 0 | 0 |  | 0 | 0
651 | 06 Communication | 02 Wi-Fi | 802.11 ax | Reliability(File transfer&Performance1) | P1 | 2019-09-05 | DQA | 486 | 6 | 480 |  | 0.1 | 8 | 2 |  | V | V | V | V | All WLAN card vendor |  | 0 |  |  | 0 | 0 | 0 | 0 | 0 | 0 | 0 | 0 |  | 0 | 0
652 | 06 Communication | 02 Wi-Fi | 802.11 ax | Relative Performance | P1 | 2019-09-05 | DQA | 120 | 120 | 0 |  | 2 | 0 | 2 |  | V | V | V | V | All WLAN card vendor |  | 0 |  |  | 0 | 0 | 0 | 0 | 0 | 0 | 0 | 0 |  | 0 | 0
653 | 06 Communication | 02 Wi-Fi | 802.11 ax | 802.11ax MU-MIMO | P1 | 2019-09-06 | DQA | 30 | 30 | 0 |  | 0.5 | 0 | 2 |  | V | V | V | V | All WLAN card vendor |  | 0 |  |  | 0 | 0 | 0 | 0 | 0 | 0 | 0 | 0 |  | 0 | 0
654 | 06 Communication | 02 Wi-Fi | 07 WIFI Compatibility | Wifi icon in system tray | P1 | 2019-09-04 | DQA | 732 | 12 | 720 |  | 0.3 | 12 | 2 |  | V | V | V | V | All WLAN card vendor |  | 0 |  |  | 0 | 0 | 0 | 0 | 0 | 0 | 0 | 0 |  | 0 | 0
655 | 06 Communication | 02 Wi-Fi | 07 WIFI Compatibility | Wifi Mobile Hotspot | P1 | 2019-11-25 | DQA | 18 | 18 | 0 |  | 0.2 | 0 | 2 |  | V | V | V | V | All WLAN card vendor |  | 0 |  |  | 0 | 0 | 0 | 0 | 0 | 0 | 0 | 0 |  | 0 | 0
656 | 06 Communication | 02 Wi-Fi | 07 WIFI Compatibility | Wifi Airplane Mode | P1 | 2017-10-12 | DQA | 12 | 12 | 0 |  | 0.2 | 0 | 2 |  | V | V | V | V | All WLAN card vendor |  | 0 |  |  | 0 | 0 | 0 | 0 | 0 | 0 | 0 | 0 |  | 0 | 0
657 | 06 Communication | 02 Wi-Fi | 07 WIFI Compatibility | Devices Noise for Wifi Compatibility | P1 | 2015-05-13 | DQA | 216 | 216 | 0 |  | 2 | 0 | 2 |  | V | V | V | V | All WLAN card vendor |  | 0 |  |  | 0 | 0 | 0 | 0 | 0 | 0 | 0 | 0 |  | 0 | 0
658 | 06 Communication | 02 Wi-Fi | 08 Function User Scenario Test | 网络环境体验 | P1 | 2016-08-30 | DQA | 90 | 60 | 30 |  | 1 | 0.5 | 2 |  | V | V | V | V | All WLAN card vendor |  | 0 |  |  | 0 | 0 | 0 | 0 | 0 | 0 | 0 | 0 |  | 0 | 0
659 | 06 Communication | 02 Wi-Fi | 08 Function User Scenario Test | 随机接收器检查 | P1 | 2016-08-30 | DQA | 24 | 12 | 12 |  | 0.2 | 0.2 | 2 |  | V | V | V | V | All WLAN card vendor |  | 0 |  |  | 0 | 0 | 0 | 0 | 0 | 0 | 0 | 0 |  | 0 | 0
660 | 06 Communication | 02 Wi-Fi | 08 Function User Scenario Test | 休闲娱乐体验 | P1 | 2016-08-30 | DQA | 810 | 90 | 720 |  | 1.5 | 12 | 2 |  | V | V | V | V | All WLAN card vendor |  | 0 |  |  | 0 | 0 | 0 | 0 | 0 | 0 | 0 | 0 |  | 0 | 0
661 | 06 Communication | 02 Wi-Fi | 08 Function User Scenario Test | Stability | P1 | 2019-09-04 | DQA | 2904 | 24 | 2880 |  | 0.4 | 48 | 2 |  | V | V | V | V | All WLAN card vendor |  | 0 |  |  | 0 | 0 | 0 | 0 | 0 | 0 | 0 | 0 |  | 0 | 0
662 | 06 Communication | 02 Wi-Fi | 08 Function User Scenario Test | Linux for Wifi | P1 | 2018-04-12 | DQA | 72 | 66 | 6 |  | 1.1 | 0.1 | 2 |  | V | V | V | V | All WLAN card vendor |  | 0 |  |  | 0 | 0 | 0 | 0 | 0 | 0 | 0 | 0 |  | 0 | 0
663 | 06 Communication | 03 Zigbee | 01 Zigbee | 识别测试 | P1 | 2014-12-22 | DQA | 12 | 12 | 0 |  | 0.2 | 0 | 1 |  | V | V | V | V | All WLAN card vendor |  | 0 |  |  | 0 | 0 | 0 | 0 | 0 | 0 | 0 | 0 |  | 0 | 0
664 | 06 Communication | 03 Zigbee | 01 Zigbee | 组建Zigbee网络 | P1 | 2014-12-22 | DQA | 30 | 30 | 0 |  | 0.5 | 0 | 1 |  | V | V | V | V | All WLAN card vendor |  | 0 |  |  | 0 | 0 | 0 | 0 | 0 | 0 | 0 | 0 |  | 0 | 0
665 | 06 Communication | 03 Zigbee | 01 Zigbee | 测试 Zigbee模块,外围设备功能 | P1 | 2014-12-22 | DQA | 360 | 360 | 0 |  | 6 | 0 | 1 |  | V | V | V | V | All WLAN card vendor |  | 0 |  |  | 0 | 0 | 0 | 0 | 0 | 0 | 0 | 0 |  | 0 | 0
666 | 06 Communication | 03 Zigbee | 01 Zigbee | Q190 Zigbee网络系统的抗干扰能力测试 | P1 | 2014-12-22 | DQA | 30 | 30 | 0 |  | 0.5 | 0 | 1 |  | V | V | V | V | All WLAN card vendor |  | 0 |  |  | 0 | 0 | 0 | 0 | 0 | 0 | 0 | 0 |  | 0 | 0
667 | 06 Communication | 03 Zigbee | 01 Zigbee | 开关机,休眠唤醒测试 | P1 | 2014-12-22 | DQA | 30 | 30 | 0 |  | 0.5 | 0 | 1 |  | V | V | V | V | All WLAN card vendor |  | 0 |  |  | 0 | 0 | 0 | 0 | 0 | 0 | 0 | 0 |  | 0 | 0
668 | 06 Communication | 03 Zigbee | 01 Zigbee | Q190 Zigbee重载测试. | P1 | 2014-12-22 | DQA | 4332 | 12 | 4320 |  | 0.2 | 72 | 1 |  | V | V | V | V | All WLAN card vendor |  | 0 |  |  | 0 | 0 | 0 | 0 | 0 | 0 | 0 | 0 |  | 0 | 0
669 | 06 Communication | 04 Wireless Display | 01 Wireless Disply in(有wifi卡+Win10 就要测试. 注意: AMD Oland 核心GPU不支持, NV GT730不支持 | Basic Function Test | P2 | 2018-04-26 | DQA | 42 | 42 | 0 |  | 0.7 | 0 | 1 |  | V | V | V | V | All WLAN card vendor |  | 0 |  |  | 0 | 0 | 0 | 0 | 0 | 0 | 0 | 0 |  | 0 | 0
670 | 06 Communication | 04 Wireless Display | 01 Wireless Disply in(有wifi卡+Win10 就要测试. 注意: AMD Oland 核心GPU不支持, NV GT730不支持 | Power Management Test | P2 | 2019-09-04 | DQA | 30 | 30 | 0 |  | 0.5 | 0 | 1 |  | V | V | V | V | All WLAN card vendor |  | 0 |  |  | 0 | 0 | 0 | 0 | 0 | 0 | 0 | 0 |  | 0 | 0
671 | 06 Communication | 04 Wireless Display | 01 Wireless Disply in(有wifi卡+Win10 就要测试. 注意: AMD Oland 核心GPU不支持, NV GT730不支持 | Performance Test | P2 | 2017-11-10 | DQA | 30 | 30 | 0 |  | 0.5 | 0 | 1 |  | V | V | V | V | All WLAN card vendor |  | 0 |  |  | 0 | 0 | 0 | 0 | 0 | 0 | 0 | 0 |  | 0 | 0
672 | 06 Communication | 04 Wireless Display | 01 Wireless Disply in(有wifi卡+Win10 就要测试. 注意: AMD Oland 核心GPU不支持, NV GT730不支持 | Support UIBC | P2 | 2017-12-18 | DQA | 222 | 42 | 180 |  | 0.7 | 3 | 1 |  | V | V | V | V | All WLAN card vendor |  | 0 |  |  | 0 | 0 | 0 | 0 | 0 | 0 | 0 | 0 |  | 0 | 0
673 | 06 Communication | 04 Wireless Display | Wireless Display Out(有wifi卡+Win10 就要测试. 注意: AMD Oland 核心GPU不支持, NV GT730不支持) | Test Tool for Display Out(Must check) | P2 | 2019-09-23 | DQA | 0.6 | 0.6 | 0 |  | 0.01 | 0 | 1 |  | V | V | V | V | All WLAN card vendor |  | 0 |  |  | 0 | 0 | 0 | 0 | 0 | 0 | 0 | 0 |  | 0 | 0
674 | 06 Communication | 04 Wireless Display | Wireless Display Out(有wifi卡+Win10 就要测试. 注意: AMD Oland 核心GPU不支持, NV GT730不支持) | Connect test for Win10 | P2 | 2018-04-26 | DQA | 18 | 18 | 0 |  | 0.3 | 0 | 1 |  | V | V | V | V | All WLAN card vendor |  | 0 |  |  | 0 | 0 | 0 | 0 | 0 | 0 | 0 | 0 |  | 0 | 0
675 | 06 Communication | 04 Wireless Display | Wireless Display Out(有wifi卡+Win10 就要测试. 注意: AMD Oland 核心GPU不支持, NV GT730不支持) | Audio Test by Wireless Display | P2 | 2017-10-12 | DQA | 30 | 30 | 0 |  | 0.5 | 0 | 1 |  | V | V | V | V | All WLAN card vendor |  | 0 |  |  | 0 | 0 | 0 | 0 | 0 | 0 | 0 | 0 |  | 0 | 0
676 | 06 Communication | 04 Wireless Display | Wireless Display Out(有wifi卡+Win10 就要测试. 注意: AMD Oland 核心GPU不支持, NV GT730不支持) | Display mode (Clone Extend Single 3 pip Display) | P2 | 2019-09-04 | DQA | 120 | 120 | 0 |  | 2 | 0 | 1 |  | V | V | V | V | All WLAN card vendor |  | 0 |  |  | 0 | 0 | 0 | 0 | 0 | 0 | 0 | 0 |  | 0 | 0
677 | 06 Communication | 04 Wireless Display | Wireless Display Out(有wifi卡+Win10 就要测试. 注意: AMD Oland 核心GPU不支持, NV GT730不支持) | 2.4G 和 5G Switch Test | P2 | 2017-10-09 | DQA | 18 | 18 | 0 |  | 0.3 | 0 | 1 |  | V | V | V | V | All WLAN card vendor |  | 0 |  |  | 0 | 0 | 0 | 0 | 0 | 0 | 0 | 0 |  | 0 | 0
678 | 06 Communication | 04 Wireless Display | Wireless Display Out(有wifi卡+Win10 就要测试. 注意: AMD Oland 核心GPU不支持, NV GT730不支持) | Delay timetest | P2 | 2017-10-12 | DQA | 24 | 24 | 0 |  | 0.4 | 0 | 1 |  | V | V | V | V | All WLAN card vendor |  | 0 |  |  | 0 | 0 | 0 | 0 | 0 | 0 | 0 | 0 |  | 0 | 0
679 | 06 Communication | 04 Wireless Display | Wireless Display Out(有wifi卡+Win10 就要测试. 注意: AMD Oland 核心GPU不支持, NV GT730不支持) | Stress test | P2 | 2017-10-09 | DQA | 276 | 36 | 240 |  | 0.6 | 4 | 1 |  | V | V | V | V | All WLAN card vendor |  | 0 |  |  | 0 | 0 | 0 | 0 | 0 | 0 | 0 | 0 |  | 0 | 0
680 | 06 Communication | 04 Wireless Display | 03 WiHD | Connect | P2 | 2016-01-06 | DQA | 9 | 9 | 0 |  | 0.15 | 0 | 1 |  | V | V | V | V | All WLAN card vendor |  | 0 |  |  | 0 | 0 | 0 | 0 | 0 | 0 | 0 | 0 |  | 0 | 0
681 | 06 Communication | 04 Wireless Display | 03 WiHD | Resolution | P2 | 2015-12-09 | DQA | 9 | 9 | 0 |  | 0.15 | 0 | 1 |  | V | V | V | V | All WLAN card vendor |  | 0 |  |  | 0 | 0 | 0 | 0 | 0 | 0 | 0 | 0 |  | 0 | 0
682 | 06 Communication | 04 Wireless Display | 03 WiHD | Video Playback | P2 | 2015-12-09 | DQA | 12 | 12 | 0 |  | 0.2 | 0 | 1 |  | V | V | V | V | All WLAN card vendor |  | 0 |  |  | 0 | 0 | 0 | 0 | 0 | 0 | 0 | 0 |  | 0 | 0
683 | 06 Communication | 04 Wireless Display | 03 WiHD | Plug out /Connect drop off test | P2 | 2015-12-07 | DQA | 21 | 21 | 0 |  | 0.35 | 0 | 1 |  | V | V | V | V | All WLAN card vendor |  | 0 |  |  | 0 | 0 | 0 | 0 | 0 | 0 | 0 | 0 |  | 0 | 0
684 | 06 Communication | 04 Wireless Display | 03 WiHD | S3\S4 power on off Test | P2 | 2015-12-07 | DQA | 30 | 30 | 0 |  | 0.5 | 0 | 1 |  | V | V | V | V | All WLAN card vendor |  | 0 |  |  | 0 | 0 | 0 | 0 | 0 | 0 | 0 | 0 |  | 0 | 0
685 | 06 Communication | 04 Wireless Display | 03 WiHD | Latency Time | P2 | 2015-12-07 | DQA | 24 | 24 | 0 |  | 0.4 | 0 | 1 |  | V | V | V | V | All WLAN card vendor |  | 0 |  |  | 0 | 0 | 0 | 0 | 0 | 0 | 0 | 0 |  | 0 | 0
686 | 06 Communication | 04 Wireless Display | 03 WiHD | Stess test | P2 | 2015-12-07 | DQA | 486 | 6 | 480 |  | 0.05 | 8 | 1 |  | V | V | V | V | All WLAN card vendor |  | 0 |  |  | 0 | 0 | 0 | 0 | 0 | 0 | 0 | 0 |  | 0 | 0
687 | 06 Communication | 04 Wireless Display | 03 WiHD | Disturb Test | P2 | 2015-12-07 | DQA | 27 | 27 | 0 |  | 0.45 | 0 | 1 |  | V | V | V | V | All WLAN card vendor |  | 0 |  |  | 0 | 0 | 0 | 0 | 0 | 0 | 0 | 0 |  | 0 | 0
688 | 06 Communication | 04 Wireless Display | 03 WiHD | Compatibility test | P2 | 2015-12-31 | DQA | 25.8 | 25.8 | 0 |  | 0.43 | 0 | 1 |  | V | V | V | V | All WLAN card vendor |  | 0 |  |  | 0 | 0 | 0 | 0 | 0 | 0 | 0 | 0 |  | 0 | 0
689 | 06 Communication | 05 Bluetooth | 01 Function Test | Bluetooth Driver Test | P1 | 2016-08-01 | DQA | 78 | 78 | 0 |  | 1.3 | 0 | 1 | Y | V | V | V | V | All WLAN card vendor |  | 0 |  |  | 0 | 0 | 0 | 0 | 0 | 0 | 1 | 0 |  | 0 | 0
690 | 06 Communication | 05 Bluetooth | 01 Function Test | Bluetooth Enable/Disable | P1 | 2018-04-12 | DQA | 30 | 30 | 0 |  | 0.5 | 0 | 1 |  | V | V | V | V | All WLAN card vendor |  | 0 |  |  | 0 | 0 | 0 | 0 | 0 | 0 | 0 | 0 |  | 0 | 0
691 | 06 Communication | 05 Bluetooth | 01 Function Test | Bluetooth 3.0\4.0 Function | P1 | 2015-11-11 | DQA | 66 | 66 | 0 |  | 1.1 | 0 | 1 |  | V | V | V | V | All WLAN card vendor |  | 0 |  |  | 0 | 0 | 0 | 0 | 0 | 0 | 0 | 0 |  | 0 | 0
692 | 06 Communication | 05 Bluetooth | 01 Function Test | Bluetooth Performance | P1 | 2017-09-18 | DQA | 144 | 24 | 120 |  | 0.4 | 2 | 1 |  | V | V | V | V | All WLAN card vendor |  | 0 |  |  | 0 | 0 | 0 | 0 | 0 | 0 | 0 | 0 |  | 0 | 0
693 | 06 Communication | 05 Bluetooth | 03 BT Compatibility | Compatibility with OS | P1 | 2019-09-04 | DQA | 60 | 60 | 0 |  | 0.7 | 0 | 1 |  | V | V | V | V | All WLAN card vendor |  | 0 |  |  | 0 | 0 | 0 | 0 | 0 | 0 | 0 | 0 |  | 0 | 0
694 | 06 Communication | 05 Bluetooth | 03 BT Compatibility | BT Speaker(for AIO940 以及包含内置BT Speaker的产品) | P1 | 2019-09-04 | DQA | 90 | 90 | 0 |  | 1.5 | 0 | 1 |  | V | V | V | V | All WLAN card vendor |  | 0 |  |  | 0 | 0 | 0 | 0 | 0 | 0 | 0 | 0 |  | 0 | 0
695 | 06 Communication | 05 Bluetooth | 03 Function User Scenario Test | 日常蓝牙音箱交叉使用场景检查 | P1 | 2017-03-31 | DQA | 66 | 36 | 30 |  | 0.6 | 0.5 | 1 |  | V | V | V | V | All WLAN card vendor |  | 0 |  |  | 0 | 0 | 0 | 0 | 0 | 0 | 0 | 0 |  | 0 | 0
696 | 06 Communication | 05 Bluetooth | Linux for BT | Linux-BT Connect | P1 | 2018-04-12 | DQA | 18 | 18 | 0 |  | 0.3 | 0 | 1 |  | V | V | V | V | All WLAN card vendor |  | 0 |  |  | 0 | 0 | 0 | 0 | 0 | 0 | 0 | 0 |  | 0 | 0
697 | 06 Communication | 06 WWAN | 01 WWAN common test | Driver Test | P1 | 2019-06-20 | DQA | 66 | 66 | 0 |  | 1.1 | 0 | 1 |  | V | V | V | V | All WLAN card vendor |  | 0 |  |  | 0 | 0 | 0 | 0 | 0 | 0 | 0 | 0 |  | 0 | 0
698 | 06 Communication | 06 WWAN | 01 WWAN common test | Device check test | P1 | 2019-06-20 | DQA | 48 | 48 | 0 |  | 0.8 | 0 | 1 |  | V | V | V | V | All WLAN card vendor |  | 0 |  |  | 0 | 0 | 0 | 0 | 0 | 0 | 0 | 0 |  | 0 | 0
699 | 06 Communication | 06 WWAN | 01 WWAN common test | Connectivity Test | P1 | 2019-06-20 | DQA | 138 | 138 | 0 |  | 2.3 | 0 | 1 |  | V | V | V | V | All WLAN card vendor |  | 0 |  |  | 0 | 0 | 0 | 0 | 0 | 0 | 0 | 0 |  | 0 | 0
700 | 06 Communication | 06 WWAN | 02 WWAN SIM Card Test | SIM Card Common Test | P1 | 2019-06-20 | DQA | 24 | 24 | 0 |  | 0.4 | 0 | 1 |  | V | V | V | V | All WLAN card vendor |  | 0 |  |  | 0 | 0 | 0 | 0 | 0 | 0 | 0 | 0 |  | 0 | 0
701 | 06 Communication | 06 WWAN | 03 WWAN Compatibility Test | WWAN Compatibility Test | P1 | 2019-06-20 | DQA | 48 | 48 | 0 |  | 0.8 | 0 | 1 |  | V | V | V | V | All WLAN card vendor |  | 0 |  |  | 0 | 0 | 0 | 0 | 0 | 0 | 0 | 0 |  | 0 | 0
702 | 06 Communication | 06 WWAN | 04 WWAN User Scenarios Test | WWAN User Scenarios Test | P1 | 2019-06-20 | DQA | 90 | 90 | 0 |  | 1.5 | 0 | 1 |  | V | V | V | V | All WLAN card vendor |  | 0 |  |  | 0 | 0 | 0 | 0 | 0 | 0 | 0 | 0 |  | 0 | 0
703 | 06 Communication | 06 WWAN | 05 WWAN Stress Test | Stress Test | P1 | 2019-06-20 | DQA | 540 | 60 | 480 |  | 1 | 8 | 1 |  | V | V | V | V | All WLAN card vendor |  | 0 |  |  | 0 | 0 | 0 | 0 | 0 | 0 | 0 | 0 |  | 0 | 0
704 | 06 Communication | 06 WWAN | 06 WWAN Stability Test | WWAN Stability Test | P1 | 2019-06-20 | DQA | 2904 | 24 | 2880 |  | 0.4 | 48 | 1 |  | V | V | V | V | All WLAN card vendor |  | 0 |  |  | 0 | 0 | 0 | 0 | 0 | 0 | 0 | 0 |  | 0 | 0
705 | 06 Communication | 06 Wireless KB_MS | 01 Wireless Keyboard | Device paring 1 | P2 | 2016-01-06 | DQA | 18 | 18 | 0 |  | 0.3 | 0 | 2 |  | V | V | V | V | All Wireless KB&MS vendor |  | 0 |  |  | 0 | 0 | 0 | 0 | 0 | 0 | 0 | 0 |  | 0 | 0
706 | 06 Communication | 06 Wireless KB_MS | 01 Wireless Keyboard | Device paring 2 | P2 | 2016-01-06 | DQA | 18 | 18 | 0 |  | 0.3 | 0 | 2 |  | V | V | V | V | All Wireless KB&MS vendor |  | 0 |  |  | 0 | 0 | 0 | 0 | 0 | 0 | 0 | 0 |  | 0 | 0
707 | 06 Communication | 06 Wireless KB_MS | 01 Wireless Keyboard | Device paring 3 | P2 | 2016-01-06 | DQA | 12 | 12 | 0 |  | 0.2 | 0 | 2 |  | V | V | V | V | All Wireless KB&MS vendor |  | 0 |  |  | 0 | 0 | 0 | 0 | 0 | 0 | 0 | 0 |  | 0 | 0
708 | 06 Communication | 06 Wireless KB_MS | 01 Wireless Keyboard | Driver and Software test 1 | P2 | 2018-05-29 | DQA | 15 | 15 | 0 |  | 0.25 | 0 | 2 |  | V | V | V | V | All Wireless KB&MS vendor |  | 0 |  |  | 0 | 0 | 0 | 0 | 0 | 0 | 0 | 0 |  | 0 | 0
709 | 06 Communication | 06 Wireless KB_MS | 01 Wireless Keyboard | Driver and Software test 2 | P2 | 2018-05-29 | DQA | 12 | 12 | 0 |  | 0.23 | 0 | 2 |  | V | V | V | V | All Wireless KB&MS vendor |  | 0 |  |  | 0 | 0 | 0 | 0 | 0 | 0 | 0 | 0 |  | 0 | 0
710 | 06 Communication | 06 Wireless KB_MS | 01 Wireless Keyboard | Function test 1 | P2 | 2018-05-29 | DQA | 24 | 24 | 0 |  | 0.4 | 0 | 2 |  | V | V | V | V | All Wireless KB&MS vendor |  | 0 |  |  | 0 | 0 | 0 | 0 | 0 | 0 | 0 | 0 |  | 0 | 0
711 | 06 Communication | 06 Wireless KB_MS | 01 Wireless Keyboard | Function test 2 | P2 | 2016-01-06 | DQA | 18 | 18 | 0 |  | 0.3 | 0 | 2 |  | V | V | V | V | All Wireless KB&MS vendor |  | 0 |  |  | 0 | 0 | 0 | 0 | 0 | 0 | 0 | 0 |  | 0 | 0
712 | 06 Communication | 06 Wireless KB_MS | 01 Wireless Keyboard | Function test 3 | P2 | 2016-01-06 | DQA | 18 | 18 | 0 |  | 0.3 | 0 | 2 |  | V | V | V | V | All Wireless KB&MS vendor |  | 0 |  |  | 0 | 0 | 0 | 0 | 0 | 0 | 0 | 0 |  | 0 | 0
713 | 06 Communication | 06 Wireless KB_MS | 01 Wireless Keyboard | Function test 4 | P2 | 2016-01-06 | DQA | 18 | 18 | 0 |  | 0.3 | 0 | 2 |  | V | V | V | V | All Wireless KB&MS vendor |  | 0 |  |  | 0 | 0 | 0 | 0 | 0 | 0 | 0 | 0 |  | 0 | 0
714 | 06 Communication | 06 Wireless KB_MS | 01 Wireless Keyboard | Function test 5 | P2 | 2016-01-06 | DQA | 48 | 30 | 18 |  | 0.3 | 0 | 2 |  | V | V | V | V | All Wireless KB&MS vendor |  | 0 |  |  | 0 | 0 | 0 | 0 | 0 | 0 | 0 | 0 |  | 0 | 0
715 | 06 Communication | 06 Wireless KB_MS | 01 Wireless Keyboard | Function test 6 | P2 | 2016-01-06 | DQA | 18 | 18 | 0 |  | 0.3 | 0 | 2 |  | V | V | V | V | All Wireless KB&MS vendor |  | 0 |  |  | 0 | 0 | 0 | 0 | 0 | 0 | 0 | 0 |  | 0 | 0
716 | 06 Communication | 06 Wireless KB_MS | 01 Wireless Keyboard | Power management 1 | P2 | 2019-07-11 | DQA | 144 | 24 | 120 |  | 0.4 | 0 | 2 |  | V | V | V | V | All Wireless KB&MS vendor |  | 0 |  |  | 0 | 0 | 0 | 0 | 0 | 0 | 0 | 0 |  | 0 | 0
717 | 06 Communication | 06 Wireless KB_MS | 01 Wireless Keyboard | Power management 2 | P2 | 2016-01-06 | DQA | 2166 | 6 | 2160 |  | 0.1 | 36 | 2 |  | V | V | V | V | All Wireless KB&MS vendor |  | 0 |  |  | 0 | 0 | 0 | 0 | 0 | 0 | 0 | 0 |  | 0 | 0
718 | 06 Communication | 06 Wireless KB_MS | 01 Wireless Keyboard | Disturb test 1 | P2 | 2017-11-13 | DQA | 30 | 12 | 18 |  | 0.2 | 0 | 2 |  | V | V | V | V | All Wireless KB&MS vendor |  | 0 |  |  | 0 | 0 | 0 | 0 | 0 | 0 | 0 | 0 |  | 0 | 0
719 | 06 Communication | 06 Wireless KB_MS | 01 Wireless Keyboard | Disturb test 2 | P2 | 2016-01-06 | DQA | 60 | 60 | 0 |  | 1 | 0 | 2 |  | V | V | V | V | All Wireless KB&MS vendor |  | 0 |  |  | 0 | 0 | 0 | 0 | 0 | 0 | 0 | 0 |  | 0 | 0
720 | 06 Communication | 06 Wireless KB_MS | 01 Wireless Keyboard | Battery life calculation | P2 | 2016-01-06 | DQA | 1446 | 6 | 1440 |  | 0.1 | 24 | 2 |  | V | V | V | V | All Wireless KB&MS vendor |  | 0 |  |  | 0 | 0 | 0 | 0 | 0 | 0 | 0 | 0 |  | 0 | 0
721 | 06 Communication | 07 NFC | 01 NFC functionality | Driver install and connect test | P1 | 2015-11-26 | DQA | 6 | 6 | 0 |  | 0.1 | 0 | 2 |  | V | V | V | V | All NFC source |  | 0 |  |  | 0 | 0 | 0 | 0 | 0 | 0 | 0 | 0 |  | 0 | 0
722 | 06 Communication | 07 NFC | 01 NFC functionality | Power management | P1 | 2015-11-26 | DQA | 30 | 30 | 0 |  | 0.25 | 0 | 1 |  | V | V | V | V | All NFC source |  | 0 |  |  | 0 | 0 | 0 | 0 | 0 | 0 | 0 | 0 |  | 0 | 0
723 | 06 Communication | 07 NFC | 02 Read and write function | Read&write System without inbuilt NFC module | P1 | 2015-11-26 | DQA | 48 | 48 | 0 |  | 0.8 | 0 | 1 |  | V | V | V | V | All NFC source |  | 0 |  |  | 0 | 0 | 0 | 0 | 0 | 0 | 0 | 0 |  | 0 | 0
724 | 06 Communication | 07 NFC | 02 Read and write function | Read&write System with inbuilt NFC module | P1 | 2015-11-26 | DQA | 24 | 24 | 0 |  | 0.4 | 0 | 1 |  | V | V | V | V | All NFC source |  | 0 |  |  | 0 | 0 | 0 | 0 | 0 | 0 | 0 | 0 |  | 0 | 0
725 | 06 Communication | 07 NFC | 02 Read and write function | Data Sharing | P1 | 2015-11-26 | DQA | 18 | 18 | 0 |  | 0.2 | 0 | 1 |  | V | V | V | V | All NFC source |  | 0 |  |  | 0 | 0 | 0 | 0 | 0 | 0 | 0 | 0 |  | 0 | 0
726 | 06 Communication | 07 NFC | 03 Tap to print basic funct | Tap to print function | P1 | 2015-11-26 | DQA | 6 | 6 | 0 |  | 0.05 | 0 | 1 |  | V | V | V | V | All NFC source |  | 0 |  |  | 0 | 0 | 0 | 0 | 0 | 0 | 0 | 0 |  | 0 | 0
727 | 06 Communication | 07 NFC | 04 NFC mobile phone pad tes | Point to point share files | P1 | 2015-11-26 | DQA | 120 | 120 | 0 |  | 1 | 0 | 1 |  | V | V | V | V | All NFC source |  | 0 |  |  | 0 | 0 | 0 | 0 | 0 | 0 | 0 | 0 |  | 0 | 0
728 | 06 Communication | 07 NFC | 04 NFC mobile phone pad tes | Pairing Test(需确认项目是否支持) | P1 | 2015-11-26 | DQA | 12 | 12 | 0 |  | 0.2 | 0 | 1 |  | V | V | V | V | All NFC source |  | 0 |  |  | 0 | 0 | 0 | 0 | 0 | 0 | 0 | 0 |  | 0 | 0
729 | 06 Communication | 07 NFC | 04 NFC mobile phone pad tes | 特殊用户场景测试(需确认项目是否支持) | P1 | 2015-11-26 | DQA | 12 | 12 | 0 |  | 0.2 | 0 | 1 |  | V | V | V | V | All NFC source |  | 0 |  |  | 0 | 0 | 0 | 0 | 0 | 0 | 0 | 0 |  | 0 | 0
730 | 06 Communication | 07 NFC | 04 NFC mobile phone pad tes | Compatibility Test | P1 | 2015-11-26 | DQA | 12 | 12 | 0 |  | 0.2 | 0 | 1 |  | V | V | V | V | All NFC source |  | 0 |  |  | 0 | 0 | 0 | 0 | 0 | 0 | 0 | 0 |  | 0 | 0
731 | 06 Communication | 07 NFC | 04 NFC mobile phone pad tes | NFC与G-sensor切换测试 | P1 | 2014-12-11 | DQA | 6 | 6 | 0 |  | 0.1 | 0 | 1 |  | V | V | V | V | All NFC source |  | 0 |  |  | 0 | 0 | 0 | 0 | 0 | 0 | 0 | 0 |  | 0 | 0
732 | 06 Communication | 08Wireless Charging | Common Test | Common Test | P1 | 2019-03-28 | DQA | 300 | 90 | 210 |  | 0.5 | 3.5 | 1 |  | V | V | V | V | All Wireless Charging source |  | 0 |  |  | 0 | 0 | 0 | 0 | 0 | 0 | 0 | 0 |  | 0 | 0
733 | 06 Communication | 09 Wireless Adapter(St.Martin) for Xbox | Common Test | Driver Test | P1 | 2018-03-13 | DQA | 18 | 18 | 0 |  | 0.3 | 0 | 1 |  | V | V | V | V | All wireless adapter source |  | 0 |  |  | 0 | 0 | 0 | 0 | 0 | 0 | 0 | 0 |  | 0 | 0
734 | 06 Communication | 09 Wireless Adapter(St.Martin) for Xbox | Common Test | Pair Test | P1 | 2017-12-25 | DQA | 6 | 6 | 0 |  | 0.1 | 0 | 1 |  | V | V | V | V | All wireless adapter source |  | 0 |  |  | 0 | 0 | 0 | 0 | 0 | 0 | 0 | 0 |  | 0 | 0
735 | 06 Communication | 09 Wireless Adapter(St.Martin) for Xbox | Common Test | Disable & Enable Test | P1 | 2017-12-25 | DQA | 6 | 6 | 0 |  | 0.1 | 0 | 1 |  | V | V | V | V | All wireless adapter source |  | 0 |  |  | 0 | 0 | 0 | 0 | 0 | 0 | 0 | 0 |  | 0 | 0
736 | 06 Communication | 09 Wireless Adapter(St.Martin) for Xbox | Common Test | Wake on Wireless Test | P1 | 2018-01-11 | DQA | 18 | 18 | 0 |  | 0.3 | 0 | 1 |  | V | V | V | V | All wireless adapter source |  | 0 |  |  | 0 | 0 | 0 | 0 | 0 | 0 | 0 | 0 |  | 0 | 0
737 | 06 Communication | 09 Wireless Adapter(St.Martin) for Xbox | Common Test | Airplane Mode Test | P1 | 2017-12-25 | DQA | 6 | 6 | 0 |  | 0.1 | 0 | 1 |  | V | V | V | V | All wireless adapter source |  | 0 |  |  | 0 | 0 | 0 | 0 | 0 | 0 | 0 | 0 |  | 0 | 0
738 | 06 Communication | 09 Wireless Adapter(St.Martin) for Xbox | Common Test | Co-existence Test | P1 | 2017-12-25 | DQA | 120 | 60 | 60 |  | 1 | 1 | 1 |  | V | V | V | V | All wireless adapter source |  | 0 |  |  | 0 | 0 | 0 | 0 | 0 | 0 | 0 | 0 |  | 0 | 0
739 | 06 Communication | 09 Wireless Adapter(St.Martin) for Xbox | Common Test | Power Management Test | P1 | 2017-12-25 | DQA | 72 | 12 | 60 |  | 0.2 | 1 | 1 |  | V | V | V | V | All wireless adapter source |  | 0 |  |  | 0 | 0 | 0 | 0 | 0 | 0 | 0 | 0 |  | 0 | 0
740 | 06 Communication | 09 Wireless Adapter(St.Martin) for Xbox | Common Test | Orientation Test | P1 | 2017-12-25 | DQA | 12 | 12 | 0 |  | 0.2 | 0 | 1 |  | V | V | V | V | All wireless adapter source |  | 0 |  |  | 0 | 0 | 0 | 0 | 0 | 0 | 0 | 0 |  | 0 | 0
741 | 06 Communication | 09 Wireless Adapter(St.Martin) for Xbox | Common Test | Stability Test | P1 | 2017-12-25 | DQA | 300 | 60 | 240 |  | 1 | 4 | 1 |  | V | V | V | V | All wireless adapter source |  | 0 |  |  | 0 | 0 | 0 | 0 | 0 | 0 | 0 | 0 |  | 0 | 0
742 | 06 Communication | 09 Wireless Adapter(St.Martin) for Xbox | XBox Controller Key Function | XBox Controller Key Test | P1 | 2017-12-25 | DQA | 24 | 12 | 12 |  | 0.2 | 0.2 | 1 |  | V | V | V | V | All wireless adapter source |  | 0 |  |  | 0 | 0 | 0 | 0 | 0 | 0 | 0 | 0 |  | 0 | 0
743 | 06 Communication | 09 Wireless Adapter(St.Martin) for Xbox | Gaming | Gaming Test | P1 | 2017-12-25 | DQA | 90 | 30 | 60 |  | 0.5 | 1 | 1 |  | V | V | V | V | All wireless adapter source |  | 0 |  |  | 0 | 0 | 0 | 0 | 0 | 0 | 0 | 0 |  | 0 | 0
07 Natural User Interface | [6 empty] | .Hrs | 57.45 | 30.8 | 26.65 | 0 | 17.82 | 27.75 | 1 |  | 0 | 0 | 0 | 0 | 0 |  | 0 |  |  |  | 0 |  | 0 |  | 0 |  | 0 |  |  | 0 | [12 empty] | 0
[7 empty] | .Mins | 3447 | 1848 | 1599 | 0 | 1069.2 | 1665 | 1 |  | 0 | 0 | 0 | 0 | 0 |  | 0 |  |  |  | 0 |  | 0 |  | 0 |  | 0 |  |  | 0 | [12 empty] | 0
744 | 07 Natural User Interface | 01 Touch | 01 Touch Performance Automatic Test | Linear Test | P1 | 2016-03-02 | DQA | 18 | 12 | 6 |  | 0.2 | 0.1 | 2 |  | V | V | V | V | All Touch vender |  | 0 |  |  | 0 | 0 | 0 | 0 | 0 | 0 | 0 | 0 |  | 0 | 0
745 | 07 Natural User Interface | 01 Touch | 01 Touch Performance Automatic Test | Point Test | P1 | 2016-03-02 | DQA | 18 | 12 | 6 |  | 0.2 | 0.1 | 2 |  | V | V | V | V | All Touch vender |  | 0 |  |  | 0 | 0 | 0 | 0 | 0 | 0 | 0 | 0 |  | 0 | 0
746 | 07 Natural User Interface | 01 Touch | 01 Touch Performance Automatic Test | Multi Finger Test | P1 | 2016-03-02 | DQA | 96 | 72 | 24 |  | 1.2 | 0.4 | 2 |  | V | V | V | V | All Touch vender |  | 0 |  |  | 0 | 0 | 0 | 0 | 0 | 0 | 0 | 0 |  | 0 | 0
747 | 07 Natural User Interface | 01 Touch | 01 Touch Performance Automatic Test | Touch Device Check Test | P1 | 2016-03-02 | DQA | 1452 | 12 | 1440 |  | 0.2 | 24 | 2 |  | V | V | V | V | All Touch vender |  | 0 |  |  | 0 | 0 | 0 | 0 | 0 | 0 | 0 | 0 |  | 0 | 0
748 | 07 Natural User Interface | 01 Touch | 01 Touch Performance Automatic Test | Stress Test | P1 | 2016-03-02 | DQA | 15 | 12 | 3 |  | 0.2 | 0.05 | 2 |  | V | V | V | V | All Touch vender |  | 0 |  |  | 0 | 0 | 0 | 0 | 0 | 0 | 0 | 0 |  | 0 | 0
749 | 07 Natural User Interface | 01 Touch | 01 Touch Performance Automatic Test | WHCK | P1 | 2016-03-02 | DQA | 198 | 78 | 120 |  | 1.3 | 2 | 2 |  | V | V | V | V | All Touch vender |  | 0 |  |  | 0 | 0 | 0 | 0 | 0 | 0 | 0 | 0 |  | 0 | 0
750 | 07 Natural User Interface | 01 Touch | 02 Function User Scenario Test | Touch Driver Test | P1 | 2016-03-08 | DQA | 48 | 48 | 0 |  | 0.5 | 0 | 2 |  | V | V | V | V | All Touch vender |  | 0 |  |  | 0 | 0 | 0 | 0 | 0 | 0 | 0 | 0 |  | 0 | 0
751 | 07 Natural User Interface | 01 Touch | 02 Function User Scenario Test | Configration | P1 | 2016-01-08 | DQA | 102 | 102 | 0 |  | 0.5 | 0 | 2 |  | V | V | V | V | All Touch vender |  | 0 |  |  | 0 | 0 | 0 | 0 | 0 | 0 | 0 | 0 |  | 0 | 0
752 | 07 Natural User Interface | 01 Touch | 02 Function User Scenario Test | Gesture Test | P1 | 2016-01-08 | DQA | 120 | 120 | 0 |  | 1.2 | 0 | 2 |  | V | V | V | V | All Touch vender |  | 0 |  |  | 0 | 0 | 0 | 0 | 0 | 0 | 0 | 0 |  | 0 | 0
753 | 07 Natural User Interface | 01 Touch | 02 Function User Scenario Test | Stress Test | P1 | 2016-01-08 | DQA | 102 | 102 | 0 |  | 0.5 | 0 | 2 |  | V | V | V | V | All Touch vender |  | 0 |  |  | 0 | 0 | 0 | 0 | 0 | 0 | 0 | 0 |  | 0 | 0
754 | 07 Natural User Interface | 01 Touch | 02 Function User Scenario Test | Resolution&Display Rotation Change | P1 | 2016-03-08 | DQA | 60 | 60 | 0 |  | 0.4 | 0 | 2 |  | V | V | V | V | All Touch vender |  | 0 |  |  | 0 | 0 | 0 | 0 | 0 | 0 | 0 | 0 |  | 0 | 0
755 | 07 Natural User Interface | 01 Touch | 02 Function User Scenario Test | Accuracy Test | P1 | 2016-03-02 | DQA | 30 | 30 | 0 |  | 0.2 | 0 | 2 |  | V | V | V | V | All Touch vender |  | 0 |  |  | 0 | 0 | 0 | 0 | 0 | 0 | 0 | 0 |  | 0 | 0
756 | 07 Natural User Interface | 01 Touch | 02 Function User Scenario Test | Win8\Win10 Special Guestures | P1 | 2016-01-18 | DQA | 12 | 12 | 0 |  | 0.2 | 0 | 2 |  | V | V | V | V | All Touch vender |  | 0 |  |  | 0 | 0 | 0 | 0 | 0 | 0 | 0 | 0 |  | 0 | 0
757 | 07 Natural User Interface | 01 Touch | 02 Function User Scenario Test | On-screen Keyboard Function | P1 | 2016-01-18 | DQA | 48 | 48 | 0 |  | 0.35 | 0 | 2 |  | V | V | V | V | All Touch vender |  | 0 |  |  | 0 | 0 | 0 | 0 | 0 | 0 | 0 | 0 |  | 0 | 0
758 | 07 Natural User Interface | 01 Touch | 02 Function User Scenario Test | Extend Test | P1 | 2016-01-18 | DQA | 78 | 78 | 0 |  | 0.7 | 0 | 2 |  | V | V | V | V | All Touch vender |  | 0 |  |  | 0 | 0 | 0 | 0 | 0 | 0 | 0 | 0 |  | 0 | 0
759 | 07 Natural User Interface | 02 Touch pen | 01 Function User Scenario Test | Configration | P1 | 2016-03-02 | DQA | 36 | 36 | 0 |  | 0.55 | 0 | 2 |  | V | V | V | V | All Touch vender |  | 0 |  |  | 0 | 0 | 0 | 0 | 0 | 0 | 0 | 0 |  | 0 | 0
760 | 07 Natural User Interface | 02 Touch pen | 01 Function User Scenario Test | Gesture Test | P1 | 2016-03-02 | DQA | 60 | 60 | 0 |  | 0.85 | 0 | 2 |  | V | V | V | V | All Touch vender |  | 0 |  |  | 0 | 0 | 0 | 0 | 0 | 0 | 0 | 0 |  | 0 | 0
761 | 07 Natural User Interface | 02 Touch pen | 01 Function User Scenario Test | On-Screen Keyboard Function | P1 | 2016-03-02 | DQA | 12 | 12 | 0 |  | 0.2 | 0 | 2 |  | V | V | V | V | All Touch vender |  | 0 |  |  | 0 | 0 | 0 | 0 | 0 | 0 | 0 | 0 |  | 0 | 0
762 | 07 Natural User Interface | 02 Touch pen | 01 Function User Scenario Test | Log on Test | P1 | 2016-03-02 | DQA | 6 | 6 | 0 |  | 0.02 | 1 | 2 |  | V | V | V | V | All Touch vender |  | 0 |  |  | 0 | 0 | 0 | 0 | 0 | 0 | 0 | 0 |  | 0 | 0
763 | 07 Natural User Interface | 02 Touch pen | 01 Function User Scenario Test | Resolution&Display Rotation Change | P1 | 2016-03-02 | DQA | 24 | 24 | 0 |  | 0.4 | 0 | 2 |  | V | V | V | V | All Touch vender |  | 0 |  |  | 0 | 0 | 0 | 0 | 0 | 0 | 0 | 0 |  | 0 | 0
764 | 07 Natural User Interface | 02 Touch pen | 01 Function User Scenario Test | Stress Test | P1 | 2016-03-02 | DQA | 102 | 102 | 0 |  | 0.4 | 0 | 2 |  | V | V | V | V | All Touch vender |  | 0 |  |  | 0 | 0 | 0 | 0 | 0 | 0 | 0 | 0 |  | 0 | 0
765 | 07 Natural User Interface | 02 Touch pen | 01 Function User Scenario Test | Extend Test | P1 | 2016-03-02 | DQA | 42 | 42 | 0 |  | 0.7 | 0.1 | 2 |  | V | V | V | V | All Touch vender |  | 0 |  |  | 0 | 0 | 0 | 0 | 0 | 0 | 0 | 0 |  | 0 | 0
766 | 07 Natural User Interface | 02 Touch pen | 02 Touch Performance Automatic Test | Report Rate Test | P1 | 2016-03-02 | DQA | 60 | 60 | 0 |  | 1 | 0 | 2 |  | V | V | V | V | All Touch vender |  | 0 |  |  | 0 | 0 | 0 | 0 | 0 | 0 | 0 | 0 |  | 0 | 0
767 | 07 Natural User Interface | 02 Touch pen | 02 Touch Performance Automatic Test | Linearity Test | P1 | 2016-03-02 | DQA | 6 | 6 | 0 |  | 0.1 | 0 | 2 |  | V | V | V | V | All Touch vender |  | 0 |  |  | 0 | 0 | 0 | 0 | 0 | 0 | 0 | 0 |  | 0 | 0
768 | 07 Natural User Interface | 02 Touch pen | 02 Touch Performance Automatic Test | Hover Point Test | P1 | 2016-03-02 | DQA | 6 | 6 | 0 |  | 0.05 | 0 | 2 |  | V | V | V | V | All Touch vender |  | 0 |  |  | 0 | 0 | 0 | 0 | 0 | 0 | 0 | 0 |  | 0 | 0
769 | 07 Natural User Interface | 02 Touch pen | 02 Touch Performance Automatic Test | Point Test | P1 | 2016-03-02 | DQA | 6 | 6 | 0 |  | 0.1 | 0 | 1 |  | V | V | V | V | All Touch vender |  | 0 |  |  | 0 | 0 | 0 | 0 | 0 | 0 | 0 | 0 |  | 0 | 0
770 | 07 Natural User Interface | 04 Voice Recognition | 01 软件调用 | 软件调用 | P2 | 2017-07-12 | DQA | 30 | 30 | 0 |  | 0.5 | 0 | 1 |  | V | V | V | V | All speaker vender |  | 0 |  |  | 0 | 0 | 0 | 0 | 0 | 0 | 0 | 0 |  | 0 | 0
771 | 07 Natural User Interface | 04 Voice Recognition | 02安静的会议室环境测试 | 安静的会议室环境测试 | P2 | 2017-07-12 | DQA | 60 | 60 | 0 |  | 0.5 | 0 | 1 |  | V | V | V | V | All speaker vender |  | 0 |  |  | 0 | 0 | 0 | 0 | 0 | 0 | 0 | 0 |  | 0 | 0
772 | 07 Natural User Interface | 04 Voice Recognition | 03实际的较嘈杂的试验室 | 实际的较嘈杂的试验室 | P2 | 2017-07-12 | DQA | 60 | 60 | 0 |  | 0.5 | 0 | 1 |  | V | V | V | V | All speaker vender |  | 0 |  |  | 0 | 0 | 0 | 0 | 0 | 0 | 0 | 0 |  | 0 | 0
773 | 07 Natural User Interface | 04 Voice Recognition | 04 稳定性测试 | 稳定性测试 | P2 | 2017-07-12 | DQA | 60 | 60 | 0 |  | 0.5 | 0 | 1 |  | V | V | V | V | All speaker vender |  | 0 |  |  | 0 | 0 | 0 | 0 | 0 | 0 | 0 | 0 |  | 0 | 0
774 | 07 Natural User Interface | 05 Face Authentication | 01 Face Authentication Draft Test Case | Face Authentication Draft Test Case | P2 | 2015-06-17 | DQA | 480 | 480 | 0 |  | 3.6 | 0 | 1 |  | V | V | V | V | All IR Camera vender |  | 0 |  |  | 0 | 0 | 0 | 0 | 0 | 0 | 0 | 0 |  | 0 | 0
08 Special Test | [6 empty] | .Hrs | 323.3 | 26 | 297.3 | 5.5 | 22.15 | 294.3 |  |  | 0 | 0 | 0 | 0 | 0 |  | 0 |  |  |  | 0 |  | 0 |  | 0 |  | 0 |  |  | 0 | [12 empty] | 0
[7 empty] | .Mins | 19398 | 1560 | 17838 | 330 | 1329 | 17658 |  |  | 0 | 0 | 0 | 0 | 0 |  | 0 |  |  |  | 0 |  | 0 |  | 0 |  | 0 |  |  | 0 | [12 empty] | 0
775 | 08 Special Test | 03 SCCM | 01 SCCM | Server 搭建（已经搭建OK，测试不需要勾选） | P2 | 2015-06-24 | DQA | 600 | 300 | 300 |  | 5 | 5 | 1 |  |  | V |  | V | UMA&Discrete |  | 0 |  |  | 0 | 0 | 0 | 0 | 0 | 0 | 0 | 0 |  | 0 | 0
776 | 08 Special Test | 03 SCCM | 01 SCCM | 操作系统镜像捕获（已经捕获OK，测试不需要勾选）） | P2 | 2015-06-24 | DQA | 90 | 30 | 60 |  | 0.5 | 1 | 1 |  |  | V |  | V | UMA&Discrete |  | 0 |  |  | 0 | 0 | 0 | 0 | 0 | 0 | 0 | 0 |  | 0 | 0
777 | 08 Special Test | 03 SCCM | 01 SCCM | Driver导入 | P2 | 2015-06-24 | DQA | 150 | 30 | 120 |  | 0.5 | 2 | 1 |  |  | V |  | V | UMA&Discrete |  | 0 |  |  | 0 | 0 | 0 | 0 | 0 | 0 | 0 | 0 |  | 0 | 0
778 | 08 Special Test | 03 SCCM | 01 SCCM | OS导入和分发 | P2 | 2015-06-24 | DQA | 6 | 6 | 0 |  | 0.1 | 0 | 1 |  |  | V |  | V | UMA&Discrete |  | 0 |  |  | 0 | 0 | 0 | 0 | 0 | 0 | 0 | 0 |  | 0 | 0
779 | 08 Special Test | 03 SCCM | 01 SCCM | 创建和分发任务序列 | P2 | 2015-01-16 | DQA | 12 | 12 | 0 |  | 0.2 | 0 | 1 |  |  | V |  | V | UMA&Discrete |  | 0 |  |  | 0 | 0 | 0 | 0 | 0 | 0 | 0 | 0 |  | 0 | 0
780 | 08 Special Test | 03 SCCM | 01 SCCM | Driver部署 | P2 | 2015-06-24 | DQA | 12 | 12 | 0 |  | 0.2 | 0 | 1 |  |  | V |  | V | UMA&Discrete |  | 0 |  |  | 0 | 0 | 0 | 0 | 0 | 0 | 0 | 0 |  | 0 | 0
781 | 08 Special Test | 03 SCCM | 01 SCCM | 系统和Driver的安装 | P2 | 2015-08-17 | DQA | 66 | 6 | 60 |  | 0.1 | 1 | 1 |  |  | V |  | V | UMA&Discrete |  | 0 |  |  | 0 | 0 | 0 | 0 | 0 | 0 | 0 | 0 |  | 0 | 0
782 | 08 Special Test | 03 SCCM | 01 SCCM | Driver检查 | P2 | 2015-06-24 | DQA | 18 | 18 | 0 |  | 0.3 | 0 | 1 |  |  | V |  | V | UMA&Discrete |  | 0 |  |  | 0 | 0 | 0 | 0 | 0 | 0 | 0 | 0 |  | 0 | 0
783 | 08 Special Test | 03 SCCM | 01 SCCM | 删除Driver | P2 | 2015-06-24 | DQA | 42 | 12 | 30 |  | 0.2 | 0.5 | 1 |  |  | V |  | V | UMA&Discrete |  | 0 |  |  | 0 | 0 | 0 | 0 | 0 | 0 | 0 | 0 |  | 0 | 0
784 | 08 Special Test | 04 System Performance | 01 Configuration and Report Requirement | Configuration and Report Requirement | P2 | 2018-08-15 | DQA | 6 | 6 | 0 |  | 0.1 | 0 | 1 |  | V | V | V | V | All sku |  | 0 |  |  | 0 | 0 | 0 | 0 | 0 | 0 | 0 | 0 |  | 0 | 0
785 | 08 Special Test | 04 System Performance | 02 PCMArk Test | PCMARK 08 Test | P2 | 2016-11-10 | DQA | 720 | 240 | 480 | 240 | 2 | 8 | 1 |  | V | V | V | V | All sku |  | 0 |  |  | 0 | 0 | 0 | 0 | 0 | 0 | 0 | 0 |  | 0 | 0
786 | 08 Special Test | 04 System Performance | 03 System Mark Test | System Mark 2014 Test | P2 | 2017-10-16 | DQA | 480 | 120 | 360 |  | 1 | 6 | 1 |  | V | V | V | V | All sku |  | 0 |  |  | 0 | 0 | 0 | 0 | 0 | 0 | 0 | 0 |  | 0 | 0
787 | 08 Special Test | 04 System Performance | 04 3DMark Test | 3DMark Test | P2 | 2016-11-10 | DQA | 135 | 90 | 45 | 90 | 0.65 | 0.25 | 1 |  | V | V | V | V | All sku |  | 0 |  |  | 0 | 0 | 0 | 0 | 0 | 0 | 0 | 0 |  | 0 | 0
788 | 08 Special Test | 04 System Performance | 05 System Boot and Storage Performance | System Boot and Storage Performance | P2 | 2017-10-18 | DQA | 15 | 15 | 0 |  | 0.25 | 0 | 1 |  | V | V | V | V | All sku |  | 0 |  |  | 0 | 0 | 0 | 0 | 0 | 0 | 0 | 0 |  | 0 | 0
789 | 08 Special Test | 04 System Performance | 06 Master Lu(鲁大师)Test | Master Lu(鲁大师)Test | P2 | 2017-08-25 | DQA | 30 | 15 | 15 |  | 0.25 | 0.25 | 1 |  | V | V | V | V | All sku |  | 0 |  |  | 0 | 0 | 0 | 0 | 0 | 0 | 0 | 0 |  | 0 | 0
790 | 08 Special Test | 04 System Performance | 07 Linux Performance Test | Linux Performance Test | P2 | 2018-09-17 | DQA | 90 | 18 | 72 |  | 0.3 | 1.2 | 1 |  | V | V | V | V | All sku |  | 0 |  |  | 0 | 0 | 0 | 0 | 0 | 0 | 0 | 0 |  | 0 | 0
791 | 08 Special Test | 05 System User Scenario Test | 01 用户常规静置机器检查场景1 | 用户常规静置机器检查场景1 | P2 | 2017-09-13 | DQA | 8670 | 30 | 8640 |  | 0.5 | 144 | 1 |  | V | V | V | V | All sku |  | 0 |  |  | 0 | 0 | 0 | 0 | 0 | 0 | 0 | 0 |  | 0 | 0
792 | 08 Special Test | 05 System User Scenario Test | 02 在线联网直播及游戏场景 | 在线联网直播及游戏场景 | P2 | 2017-03-29 | DQA | 7248 | 48 | 7200 |  | 0.8 | 120 | 1 |  | V | V | V | V | All sku |  | 0 |  |  | 0 | 0 | 0 | 0 | 0 | 0 | 0 | 0 |  | 0 | 0
793 | 08 Special Test | 05 System User Scenario Test | 03 PC与智能家电兼容场景检查 | PC与智能家电兼容场景检查 | P2 | 2016-12-29 | DQA | 36 | 24 | 12 |  | 0.4 | 0.2 | 1 |  | V | V | V | V | All sku |  | 0 |  |  | 0 | 0 | 0 | 0 | 0 | 0 | 0 | 0 |  | 0 | 0
794 | 08 Special Test | 05 System User Scenario Test | 04 LED指示灯及OSD菜单检查 | LED指示灯及OSD菜单检查 | P2 | 2017-03-22 | DQA | 12 | 12 | 0 |  | 0.2 | 0 | 1 |  | V | V | V | V | All sku |  | 0 |  |  | 0 | 0 | 0 | 0 | 0 | 0 | 0 | 0 |  | 0 | 0
795 | 08 Special Test | 05 System User Scenario Test | 05 键鼠功能体验 | 键鼠功能体验 | P2 | 2017-01-13 | DQA | 12 | 12 | 0 |  | 0.2 | 0 | 1 |  | V | V | V | V | All sku |  | 0 |  |  | 0 | 0 | 0 | 0 | 0 | 0 | 0 | 0 |  | 0 | 0
796 | 08 Special Test | 05 Peripheral Device Compatibility | 01 Third Party Peripheral Devices Compatibility | Wireless Router Test | P3 | 2016-09-07 | DQA | 216 | 42 | 174 |  | 0.7 | 0.4 | 2 | Y | V | V | V | V | All WLAN card vendor |  | 0 |  |  | 0 | 0 | 0 | 0 | 0 | 0 | 1 | 0 |  | 0 | 0
797 | 08 Special Test | 05 Peripheral Device Compatibility | 01 Third Party Peripheral Devices Compatibility | Bluetooth Mobile Phone Test | P3 | 2016-09-07 | DQA | 42 | 42 | 0 |  | 0.7 | 0 | 2 | Y | V | V | V | V | All WLAN card vendor |  | 0 |  |  | 0 | 0 | 0 | 0 | 0 | 0 | 1 | 0 |  | 0 | 0
798 | 08 Special Test | 05 Peripheral Device Compatibility | 01 Third Party Peripheral Devices Compatibility | Bluetooth Pad Test | P3 | 2016-09-07 | DQA | 42 | 42 | 0 |  | 0.7 | 0 | 2 | Y | V | V | V | V | All WLAN card vendor |  | 0 |  |  | 0 | 0 | 0 | 0 | 0 | 0 | 1 | 0 |  | 0 | 0
799 | 08 Special Test | 05 Peripheral Device Compatibility | 01 Third Party Peripheral Devices Compatibility | Bluetooth Mouse Test | P3 | 2016-09-07 | DQA | 30 | 30 | 0 |  | 0.5 | 0 | 2 | Y | V | V | V | V | All WLAN card vendor |  | 0 |  |  | 0 | 0 | 0 | 0 | 0 | 0 | 1 | 0 |  | 0 | 0
800 | 08 Special Test | 05 Peripheral Device Compatibility | 01 Third Party Peripheral Devices Compatibility | Bluetooth Headset Test | P3 | 2016-09-07 | DQA | 36 | 36 | 0 |  | 0.6 | 0 | 2 | Y | V | V | V | V | All WLAN card vendor |  | 0 |  |  | 0 | 0 | 0 | 0 | 0 | 0 | 1 | 0 |  | 0 | 0
801 | 08 Special Test | 05 Peripheral Device Compatibility | 01 Third Party Peripheral Devices Compatibility | Two AIO Bluetooth Test. | P3 | 2016-09-07 | DQA | 240 | 102 | 138 |  | 1.7 | 2.3 | 2 | Y | V | V | V | V | All WLAN card vendor |  | 0 |  |  | 0 | 0 | 0 | 0 | 0 | 0 | 1 | 0 |  | 0 | 0
802 | 08 Special Test | 05 Peripheral Device Compatibility | 01 Third Party Peripheral Devices Compatibility | Bluetooth Speaker Test | P3 | 2016-12-13 | DQA | 48 | 42 | 6 |  | 0.7 | 0.1 | 2 | Y | V | V | V | V | All WLAN card vendor |  | 0 |  |  | 0 | 0 | 0 | 0 | 0 | 0 | 1 | 0 |  | 0 | 0
803 | 08 Special Test | 05 Peripheral Device Compatibility | 01 Third Party Peripheral Devices Compatibility | Bluetooth Keyboard Test | P3 | 2016-09-07 | DQA | 36 | 36 | 0 |  | 0.6 | 0 | 2 | Y | V | V | V | V | All WLAN card vendor |  | 0 |  |  | 0 | 0 | 0 | 0 | 0 | 0 | 1 | 0 |  | 0 | 0
804 | 08 Special Test | 07 Windows Update Test | 01 Test preparation work | Test preparation work | P2 | 2019-05-27 | DQA | 18 | 12 | 6 |  | 0.2 | 0.1 | 1 |  | V | V | V | V | UMA&Discrete |  | 0 |  |  | 0 | 0 | 0 | 0 | 0 | 0 | 0 | 0 |  | 0 | 0
805 | 08 Special Test | 07 Windows Update Test | 02 Windows update Test | Windows update Test | P2 | 2019-05-27 | DQA | 240 | 120 | 120 |  | 2 | 2 | 1 |  | V | V | V | V | UMA&Discrete |  | 0 |  |  | 0 | 0 | 0 | 0 | 0 | 0 | 0 | 0 |  | 0 | 0
09 Sample Stability Test | [6 empty] | .Hrs | 305.4 | 7.4 | 298 | 54 | 7.4 | 298 |  |  | 0 | 0 | 0 | 0 | 0 |  | 0 |  |  |  | 0 |  | 0 |  | 0 |  | 0 |  |  | 0 | [12 empty] | 0
[7 empty] | .Mins | 18324 | 444 | 17880 | 3240 | 444 | 4.9667 |  |  | 0 | 0 | 0 | 0 | 0 |  | 0 |  |  |  | 0 |  | 0 |  | 0 |  | 0 |  |  | 0 | [12 empty] | 0
806 | 09 Sample Stability Test | 01 Test Prepare | 01 Test Prepare | Test Prepare | P1 | 2017-07-18 | DQA | 240 | 240 | 0 |  | 4 | 0 | 2 |  | V | V | V | V | All sku |  | 0 |  |  | 0 | 0 | 0 | 0 | 0 | 0 | 0 | 0 |  | 0 | 0
807 | 09 Sample Stability Test | 02 System Stability | 01 Stress Test | System stress test | P1 | 2016-10-10 | DQA | 738 | 18 | 720 |  | 0.3 | 12 | 2 |  | V | V | V | V | All sku |  | 0 |  |  | 0 | 0 | 0 | 0 | 0 | 0 | 0 | 0 |  | 0 | 0
808 | 09 Sample Stability Test | 02 System Stability | 01 Stress Test | OC Stress Test | P1 | 2018-02-09 | DQA | 738 | 18 | 720 |  | 0.3 | 12 | 2 |  | V | V | V | V | All sku |  | 0 |  |  | 0 | 0 | 0 | 0 | 0 | 0 | 0 | 0 |  | 0 | 0
809 | 09 Sample Stability Test | 02 System Stability | 02 Boot cycling | Win7 开关机测试 | P1 | 2017-08-28 | DQA | 2184 | 24 | 2160 |  | 0.4 | 36 | 2 |  | V | V | V | V | All sku |  | 0 |  |  | 0 | 0 | 0 | 0 | 0 | 0 | 0 | 0 |  | 0 | 0
810 | 09 Sample Stability Test | 02 System Stability | 02 Boot cycling | Win8/10 开关机测试 | P1 | 2018-02-09 | DQA | 3276 | 36 | 3240 | 3240 | 0.6 | 54 | 2 |  | V | V | V | V | All sku |  | 0 |  |  | 0 | 0 | 0 | 0 | 0 | 0 | 0 | 0 |  | 0 | 0
811 | 09 Sample Stability Test | 02 System Stability | 03 RTC test | CMOS下时间精度测试 | P2 | 2017-07-23 | DQA | 4326 | 6 | 4320 |  | 0.1 | 72 | 1 |  | V | V | V | V | All sku |  | 0 |  |  | 0 | 0 | 0 | 0 | 0 | 0 | 0 | 0 |  | 0 | 0
812 | 09 Sample Stability Test | 02 System Stability | 03 RTC test | AMD SuperIO RTC功能测试 | P2 | 2017-07-23 | DQA | 12 | 12 | 0 |  | 0.2 | 0 | 2 |  | V | V | V | V | All sku |  | 0 |  |  | 0 | 0 | 0 | 0 | 0 | 0 | 0 | 0 |  | 0 | 0
813 | 09 Sample Stability Test | 02 System Stability | 04 Power Test | S3 Overnight | P2 | 2018-01-12 | DQA | 723 | 3 | 720 |  | 0.05 | 12 | 2 |  | V | V | V | V | All sku |  | 0 |  |  | 0 | 0 | 0 | 0 | 0 | 0 | 0 | 0 |  | 0 | 0
814 | 09 Sample Stability Test | 02 System Stability | 04 Power Test | S4 Overnight | P2 | 2018-01-12 | DQA | 723 | 3 | 720 |  | 0.05 | 12 | 2 |  | V | V | V | V | All sku |  | 0 |  |  | 0 | 0 | 0 | 0 | 0 | 0 | 0 | 0 |  | 0 | 0
815 | 09 Sample Stability Test | 02 System Stability | 04 Power Test | Modern Standby Overnig.. | P2 | 2018-02-09 | DQA | 723 | 3 | 720 |  | 0.05 | 12 | 2 |  | V | V | V | V | All sku |  | 0 |  |  | 0 | 0 | 0 | 0 | 0 | 0 | 0 | 0 |  | 0 | 0
816 | 09 Sample Stability Test | 02 System Stability | 04 Power Test | S3 Looping | P2 | 2019-10-28 | DQA | 738 | 18 | 720 |  | 0.3 | 12 | 2 |  | V | V | V | V | All sku |  | 0 |  |  | 0 | 0 | 0 | 0 | 0 | 0 | 0 | 0 |  | 0 | 0
817 | 09 Sample Stability Test | 02 System Stability | 04 Power Test | S4 Looping | P2 | 2019-10-28 | DQA | 738 | 18 | 720 |  | 0.3 | 12 | 2 |  | V | V | V | V | All sku |  | 0 |  |  | 0 | 0 | 0 | 0 | 0 | 0 | 0 | 0 |  | 0 | 0
818 | 09 Sample Stability Test | 02 System Stability | 04 Power Test | Modern Standby Looping | P2 | 2018-02-09 | DQA | 726 | 6 | 720 |  | 0.1 | 12 | 2 |  | V | V | V | V | All sku |  | 0 |  |  | 0 | 0 | 0 | 0 | 0 | 0 | 0 | 0 |  | 0 | 0
819 | 09 Sample Stability Test | 02 System Stability | 04 Power Test | Reboot | P2 | 2018-02-09 | DQA | 726 | 6 | 720 |  | 0.1 | 12 | 2 |  | V | V | V | V | All sku |  | 0 |  |  | 0 | 0 | 0 | 0 | 0 | 0 | 0 | 0 |  | 0 | 0
820 | 09 Sample Stability Test | 02 System Stability | 04 Power Test | S3&S4 Hybrid Looping | P2 | 2018-02-09 | DQA | 738 | 18 | 720 |  | 0.3 | 12 | 2 |  | V | V | V | V | All sku |  | 0 |  |  | 0 | 0 | 0 | 0 | 0 | 0 | 0 | 0 |  | 0 | 0
821 | 09 Sample Stability Test | 02 System Stability | 05 Graphics | Unigne Heaven Test | P2 | 2017-07-23 | DQA | 726 | 6 | 720 |  | 0.1 | 12 | 2 |  | V | V | V | V | All sku |  | 0 |  |  | 0 | 0 | 0 | 0 | 0 | 0 | 0 | 0 |  | 0 | 0
822 | 09 Sample Stability Test | 02 System Stability | 05 Graphics | Screen saver | P2 | 2016-07-25 | DQA | 123 | 3 | 120 |  | 0.05 | 2 | 2 |  | V | V | V | V | All sku |  | 0 |  |  | 0 | 0 | 0 | 0 | 0 | 0 | 0 | 0 |  | 0 | 0
823 | 09 Sample Stability Test | 02 System Stability | 06 Camera | Camera | P2 | 2016-07-25 | DQA | 126 | 6 | 120 |  | 0.1 | 2 | 2 |  | V | V | V | V | All sku |  | 0 |  |  | 0 | 0 | 0 | 0 | 0 | 0 | 0 | 0 |  | 0 | 0
10 APP | [6 empty] | .Hrs | 150.5167 | 65.9667 | 84.55 | 0 | 0.86 | 1.2108 | [8 empty] | 0 |  |  |  | 0 |  | 0 |  | 0 |  | 0 |  |  | 0 | [12 empty] | 0
[7 empty] | .Mins | 9031 | 3958 | 5073 | 0 | 51.6 | 72.65 | [8 empty] | 0 |  |  |  | 0 |  | 0 |  | 0 |  | 0 |  |  | 0 | [12 empty] | 0
925 | 10 APP | 01 OS | 01 Win10 OS Test | Cortana | P2 | 2019-08-27 | DQA | 25 | 25 | 0 |  | 0.3 | 0 | 2 |  | V | V | V | V | all sku |  | 0 |  |  | 0 | 0 | 0 | 0 | 0 | 0 | 0 | 0 |  | 0 | 0
926 | 10 APP | 01 OS | 01 Win10 OS Test | Windows Hello | P2 | 2019-05-20 | DQA | 100 | 100 | 0 |  | 1.05 | 0 | 2 |  | V | V | V | V | all IR camera sku |  | 0 |  |  | 0 | 0 | 0 | 0 | 0 | 0 | 0 | 0 |  | 0 | 0
927 | 10 APP | 01 OS | 01 Win10 OS Test | Microsoft Edge | P2 | 2019-06-24 | DQA | 10 | 10 | 0 |  | 0.05 | 0 | 2 |  | V | V | V | V | all sku |  | 0 |  |  | 0 | 0 | 0 | 0 | 0 | 0 | 0 | 0 |  | 0 | 0
928 | 10 APP | 01 OS | 01 Win10 OS Test | People+Type1 | P2 | 2019-05-20 | DQA | 15 | 15 | 0 |  | 0.2 | 0 | 2 |  | V | V | V | V | all sku |  | 0 |  |  | 0 | 0 | 0 | 0 | 0 | 0 | 0 | 0 |  | 0 | 0
929 | 10 APP | 01 OS | 01 Win10 OS Test | Movies | P2 | 2019-05-20 | DQA | 60 | 60 | 0 |  | 0.2 | 0 | 2 |  | V | V | V | V | all sku |  | 0 |  |  | 0 | 0 | 0 | 0 | 0 | 0 | 0 | 0 |  | 0 | 0
930 | 10 APP | 01 OS | 01 Win10 OS Test | Sandbox (19H1及以上)+TypeN | P2 | 2019-09-18 | DQA | 30 | 30 | 0 |  | 0.5 | 0 | 2 |  | V | V | V | V | all sku |  | 0 |  |  | 0 | 0 | 0 | 0 | 0 | 0 | 0 | 0 |  | 0 | 0
931 | 10 APP | 02 Lenovo APP | 01 Lenovo Vantage3.0 - Type N | Lenovo Vantage for Desktop-联网测试- Type N | P1 | 2019-10-22 | DQA | 120 | 120 | 0 |  | 0.38 | 0 | 2 |  | V | V | V | V | all sku |  | 0 |  |  | 0 | 0 | 0 | 0 | 0 | 0 | 0 | 0 |  | 0 | 0
932 | 10 APP | 02 Lenovo APP | 01 Lenovo Vantage3.0 - Type N | Lenovo Vantage for Gaming DT-联网测试- Type N | P1 | 2019-10-22 | DQA | 172 | 172 | 0 |  | 2.29 | 0 | 2 |  | V | V | V | V | all sku |  | 0 |  |  | 0 | 0 | 0 | 0 | 0 | 0 | 0 | 0 |  | 0 | 0
933 | 10 APP | 02 Lenovo APP | 02 Lenovo Welcome(Except SC&Think) -- TypeN | Lenovo Welcome(Except SC&Think) -- TypeN | P1 | 2019-06-12 | DQA | 60 | 60 | 0 |  | 0.65 | 0 | 2 |  | V | V | V | V | all sku |  | 0 |  |  | 0 | 0 | 0 | 0 | 0 | 0 | 0 | 0 |  | 0 | 0
934 | 10 APP | 02 Lenovo APP | 03 Lenovo User Guide(用户说明书)_Win7&Win10+Type1 | Lenovo User guide | P2 | 2019-11-01 | DQA | 30 | 30 | 0 |  | 0.2 | 0 | 2 |  | V | V | V | V | all sku |  | 0 |  |  | 0 | 0 | 0 | 0 | 0 | 0 | 0 | 0 |  | 0 | 0
935 | 10 APP | 02 Lenovo APP | 04 Power2Go for lenovo - Type N | Power2Go - Type N | P2 | 2018-10-10 | DQA | 315 | 240 | 75 |  | 1.25 | 1.25 | 2 |  | V |  | V | V | all ODD sku |  | 0 |  |  | 0 | 0 | 0 | 0 | 0 | 0 | 0 | 0 |  | 0 | 0
936 | 10 APP | 02 Lenovo APP | 05 PowerDVD 14 for Lenovo - Type N | Powerdvd - Type N | P2 | 2018-10-10 | DQA | 840 | 120 | 720 |  | 0.54 | 0 | 2 |  | V |  | V | V | all ODD sku |  | 0 |  |  | 0 | 0 | 0 | 0 | 0 | 0 | 0 | 0 |  | 0 | 0
937 | 10 APP | 02 Lenovo APP | 06 Lenovo Audit Date -Type1 | Lenovo Audit Date -Type1 | P2 | 2019-06-19 | DQA | 30 | 30 | 0 |  | 0 | 0 | 2 |  | V | V | V | V | all ODD sku |  | 0 |  |  | 0 | 0 | 0 | 0 | 0 | 0 | 0 | 0 |  | 0 | 0
938 | 10 APP | 02 Lenovo APP | 07 联想电脑管家(2.8.80版本) + TypeN | 【Internet Connected】智慧联想浏览器+Type1 | P1 | 2019-11-19 | DQA | 50 | 40 | 10 |  | 0.6 | 0 | 2 |  | V |  | V | V | all sku |  | 0 |  |  | 0 | 0 | 0 | 0 | 0 | 0 | 0 | 0 |  | 0 | 0
939 | 10 APP | 02 Lenovo APP | 07 联想电脑管家(2.8.80版本) + TypeN | 【Internet Connected】调起+TypeN | P1 | 2019-08-21 | DQA | 10 | 10 | 0 |  | 0.5 | 0 | 2 |  | V |  | V | V | all sku |  | 0 |  |  | 0 | 0 | 0 | 0 | 0 | 0 | 0 | 0 |  | 0 | 0
940 | 10 APP | 02 Lenovo APP | 07 联想电脑管家(2.8.80版本) + TypeN | 【Internet Connected】主要功能+TypeN | P1 | 2019-08-21 | DQA | 160 | 150 | 10 |  | 1,05 | 0 | 2 |  | V |  | V | V | all sku |  | 0 |  |  | 0 | 0 | 0 | 0 | 0 | 0 | 0 | 0 |  | 0 | 0
941 | 10 APP | 02 Lenovo APP | 07 联想电脑管家(2.8.80版本) + TypeN | 【Internet Connected】更多功能+Type1 | P1 | 2019-10-09 | DQA | 10 | 10 | 0 |  | 0.2 | 0 | 2 |  | V |  | V | V | all sku |  | 0 |  |  | 0 | 0 | 0 | 0 | 0 | 0 | 0 | 0 |  | 0 | 0
942 | 10 APP | 02 Lenovo APP | 08 联想电脑管家（2.8.80版本）（SMB）for YT Only + TypeN | 【Internet Connected】调起+Type1 | P1 | 2019-08-21 | DQA | 10 | 10 | 0 |  | 0.5 | 0 | 2 |  |  | V | V | V | all sku |  | 0 |  |  | 0 | 0 | 0 | 0 | 0 | 0 | 0 | 0 |  | 0 | 0
943 | 10 APP | 02 Lenovo APP | 08 联想电脑管家（2.8.80版本）（SMB）for YT Only + TypeN | 【Internet Connected】主要功能+Type1 | P1 | 2019-08-21 | DQA | 500 | 490 | 10 |  | 3.45 | 0 | 2 |  |  | V | V | V | all sku |  | 0 |  |  | 0 | 0 | 0 | 0 | 0 | 0 | 0 | 0 |  | 0 | 0
944 | 10 APP | 02 Lenovo APP | 08 联想电脑管家（2.8.80版本）（SMB）for YT Only + TypeN | 【Internet Connected】更多功能+Type1 | P1 | 2019-10-09 | DQA | 10 | 10 | 0 |  | 0.2 | 0 | 2 |  |  | V | V | V | all sku |  | 0 |  |  | 0 | 0 | 0 | 0 | 0 | 0 | 0 | 0 |  | 0 | 0
945 | 10 APP | 02 Lenovo APP | 09 SMB Cloud Service (website)（联想智汇中心） +Type N | SMB Cloud Service (website)（联想智汇中心） +Type N | P1 | 2019-09-04 | DQA | 6 | 6 | 0 |  | 0.1 | 0 | 2 |  |  | V | V | V | all sku |  | 0 |  |  | 0 | 0 | 0 | 0 | 0 | 0 | 0 | 0 |  | 0 | 0
946 | 10 APP | 02 Lenovo APP | 10 Lenovo Dial Assistant-Type1 | 预装检查 | P2 | 2018-11-21 | DQA | 10 | 10 | 0 |  | 0.1 | 0 | 2 |  | V |  | V | V | all sku |  | 0 |  |  | 0 | 0 | 0 | 0 | 0 | 0 | 0 | 0 |  | 0 | 0
947 | 10 APP | 02 Lenovo APP | 10 Lenovo Dial Assistant-Type1 | 调起 | P2 | 2018-12-20 | DQA | 30 | 30 | 0 |  | 0.1 | 0 | 2 |  | V |  | V | V | all sku |  | 0 |  |  | 0 | 0 | 0 | 0 | 0 | 0 | 0 | 0 |  | 0 | 0
948 | 10 APP | 02 Lenovo APP | 10 Lenovo Dial Assistant-Type1 | 界面检查 | P2 | 2018-09-29 | DQA | 5 | 5 | 0 |  | 0.01 | 0 | 2 |  | V |  | V | V | all sku |  | 0 |  |  | 0 | 0 | 0 | 0 | 0 | 0 | 0 | 0 |  | 0 | 0
949 | 10 APP | 02 Lenovo APP | 10 Lenovo Dial Assistant-Type1 | 界面操作 | P2 | 2018-09-29 | DQA | 65 | 65 | 0 |  | 0.45 | 0 | 2 |  | V |  | V | V | all sku |  | 0 |  |  | 0 | 0 | 0 | 0 | 0 | 0 | 0 | 0 |  | 0 | 0
950 | 10 APP | 02 Lenovo APP | 10 Lenovo Dial Assistant-Type1 | 软件支持 | P2 | 2018-09-29 | DQA | 510 | 510 | 0 |  | 1.2 | 0 | 2 |  | V |  | V | V | all sku |  | 0 |  |  | 0 | 0 | 0 | 0 | 0 | 0 | 0 | 0 |  | 0 | 0
951 | 10 APP | 02 Lenovo APP | 10 Lenovo Dial Assistant-Type1 | Power状态兼容性 | P2 | 2018-10-26 | DQA | 20 | 20 | 0 |  | 20.3 | 0 | 2 |  | V |  | V | V | all sku |  | 0 |  |  | 0 | 0 | 0 | 0 | 0 | 0 | 0 | 0 |  | 0 | 0
952 | 10 APP | 02 Lenovo APP | 10 Lenovo Dial Assistant-Type1 | 设备兼容性 | P2 | 2018-10-10 | DQA | 20 | 20 | 0 |  | 0.2 | 0 | 2 |  | V |  | V | V | all sku |  | 0 |  |  | 0 | 0 | 0 | 0 | 0 | 0 | 0 | 0 |  | 0 | 0
953 | 10 APP | 02 Lenovo APP | 10 Lenovo Dial Assistant-Type1 | 多桌面 | P2 | 2018-09-29 | DQA | 5 | 5 | 0 |  | 0.05 | 0 | 2 |  | V |  | V | V | all sku |  | 0 |  |  | 0 | 0 | 0 | 0 | 0 | 0 | 0 | 0 |  | 0 | 0
954 | 10 APP | 02 Lenovo APP | 10 Lenovo Dial Assistant-Type1 | 显示兼容性 | P2 | 2018-10-10 | DQA | 30 | 30 | 0 |  | 0.5 | 0 | 2 |  | V |  | V | V | all sku |  | 0 |  |  | 0 | 0 | 0 | 0 | 0 | 0 | 0 | 0 |  | 0 | 0
955 | 10 APP | 02 Lenovo APP | 10 Lenovo Dial Assistant-Type1 | 长时间 | P2 | 2018-09-29 | DQA | 1450 | 10 | 1440 |  | 0.1 | 24 | 2 |  | V |  | V | V | all sku |  | 0 |  |  | 0 | 0 | 0 | 0 | 0 | 0 | 0 | 0 |  | 0 | 0
956 | 10 APP | 02 Lenovo APP | 10 Lenovo Dial Assistant-Type1 | 卸载 | P2 | 2018-09-29 | DQA | 10 | 10 | 0 |  | 0.2 | 0 | 2 |  | V |  | V | V | all sku |  | 0 |  |  | 0 | 0 | 0 | 0 | 0 | 0 | 0 | 0 |  | 0 | 0
957 | 10 APP | 02 Lenovo APP | 10 Lenovo Dial Assistant-Type1 | 灯效 | P2 | 2018-10-26 | DQA | 5 | 5 | 0 |  | 0.5 | 0 | 2 |  | V |  | V | V | all sku |  | 0 |  |  | 0 | 0 | 0 | 0 | 0 | 0 | 0 | 0 |  | 0 | 0
958 | 11 APP | 03 3rd-party | 01 McAfee LiveSafe & Internet Security -Type N | McAfee LiveSafe & Internet Security -Type N | P1 | 2019-06-20 | DQA | 240 | 240 | 0 |  | 1 | 0.5 | 2 |  | V | V | V | V | all sku |  | 0 |  |  | 0 | 0 | 0 | 0 | 0 | 0 | 0 | 0 |  | 0 | 0
959 | 10 APP | 03 3rd-party | 02 McAfee Security(Win10 S Mode) -- Type1 | Pre-Installation | P1 | 2019-10-28 | DQA | 10 | 10 | 0 |  | 0.1 | 0 | 2 |  | V |  | V | V | all sku |  | 0 |  |  | 0 | 0 | 0 | 0 | 0 | 0 | 0 | 0 |  | 0 | 0
960 | 10 APP | 03 3rd-party | 02 McAfee Security(Win10 S Mode) -- Type1 | Function Check | P1 | 2019-10-29 | DQA | 17 | 17 | 0 |  | 0.3 | 0.1 | 2 |  | V |  | V | V | all sku |  | 0 |  |  | 0 | 0 | 0 | 0 | 0 | 0 | 0 | 0 |  | 0 | 0
961 | 10 APP | 03 3rd-party | 02 McAfee Security(Win10 S Mode) -- Type1 | Uninstallation | P1 | 2019-04-17 | DQA | 3 | 3 | 0 |  | 0.05 | 0 | 2 |  | V |  | V | V | all sku |  | 0 |  |  | 0 | 0 | 0 | 0 | 0 | 0 | 0 | 0 |  | 0 | 0
962 | 10 APP | 03 3rd-party | 03 Microsoft Office -TypeN | Office V1910 - TypeN | P2 | 2019-10-23 | DQA | 240 | 240 | 0 |  | 0.5 | 0 | 2 |  | V | V | V | V | all sku |  | 0 |  |  | 0 | 0 | 0 | 0 | 0 | 0 | 0 | 0 |  | 0 | 0
963 | 10 APP | 03 3rd-party | 04 联想杀毒+win10+TypeN(SC Only) | 软件预装及确认+Type1 | P1 | 2019-04-15 | DQA | 3 | 3 | 0 |  | 0.1 | 0 | 2 |  | V | V | V | V | all sku |  | 0 |  |  | 0 | 0 | 0 | 0 | 0 | 0 | 0 | 0 |  | 0 | 0
964 | 10 APP | 03 3rd-party | 04 联想杀毒+win10+TypeN(SC Only) | 主界面+Type1 | P1 | 2018-03-16 | DQA | 5 | 5 | 0 |  | 0.1 | 0 | 2 |  | V | V | V | V | all sku |  | 0 |  |  | 0 | 0 | 0 | 0 | 0 | 0 | 0 | 0 |  | 0 | 0
965 | 10 APP | 03 3rd-party | 04 联想杀毒+win10+TypeN(SC Only) | [Internet Connected]功能状态检查+Type1 | P1 | 2019-05-29 | DQA | 30 | 30 | 0 |  | 0.1 | 0 | 2 |  | V | V | V | V | all sku |  | 0 |  |  | 0 | 0 | 0 | 0 | 0 | 0 | 0 | 0 |  | 0 | 0
966 | 10 APP | 03 3rd-party | 04 联想杀毒+win10+TypeN(SC Only) | [Internet Connected]扫描兼容性+TypeN | P1 | 2019-06-24 | DQA | 50 | 20 | 30 |  | 0.25 | 0.5 | 2 |  | V | V | V | V | all sku |  | 0 |  |  | 0 | 0 | 0 | 0 | 0 | 0 | 0 | 0 |  | 0 | 0
967 | 10 APP | 03 3rd-party | 04 联想杀毒+win10+TypeN(SC Only) | 卸载+Type1 | P1 | 2018-03-08 | DQA | 2 | 2 | 0 |  | 0.1 | 0 | 2 |  | V | V | V | V | all sku |  | 0 |  |  | 0 | 0 | 0 | 0 | 0 | 0 | 0 | 0 |  | 0 | 0
968 | 10 APP | 03 3rd-party | 05 Amazon Alexa+TypeN(EN Only) | Amazon Alexa+TypeN(EN Only) | P2 | 2019-01-07 | DQA | 210 | 90 | 120 |  | 1.5 | 2 | 2 |  | V | V | V | V | all sku |  | 0 |  |  | 0 | 0 | 0 | 0 | 0 | 0 | 0 | 0 |  | 0 | 0
969 | 10 APP | 03 3rd-party | 06 WPS Office Type1 | WPS Office Type1 | P2 | 2019-10-24 | DQA | 30 | 30 | 0 |  | 0.68 | 0 | 2 |  | V |  | V | V | all sku |  | 0 |  |  | 0 | 0 | 0 | 0 | 0 | 0 | 0 | 0 |  | 0 | 0
970 | 10 APP | 03 3rd-party | 07 爱奇艺 - TypeN | 爱奇艺 - TypeN | P2 | 2019-09-18 | DQA | 30 | 30 | 0 |  | 0.8 | 0 | 2 |  | V |  | V | V | all sku |  | 0 |  |  | 0 | 0 | 0 | 0 | 0 | 0 | 0 | 0 |  | 0 | 0
971 | 10 APP | 03 3rd-party | 08 腾讯视频-TypeN | 腾讯视频-TypeN | P2 | 2019-09-18 | DQA | 30 | 30 | 0 |  | 0.8 | 0 | 2 |  | V |  | V | V | all sku |  | 0 |  |  | 0 | 0 | 0 | 0 | 0 | 0 | 0 | 0 |  | 0 | 0
972 | 10 APP | 03 3rd-party | 09 Mirkat_Type1 | Pre-Installation_Type1 | P2 | 2019-06-21 | DQA | 3 | 3 | 0 |  | 0.05 | 0 | 2 |  | V |  | V | V | all sku |  | 0 |  |  | 0 | 0 | 0 | 0 | 0 | 0 | 0 | 0 |  | 0 | 0
973 | 10 APP | 03 3rd-party | 09 Mirkat_Type1 | Offline_Type1 | P2 | 2019-06-21 | DQA | 10 | 10 | 0 |  | 0.05 | 0 | 2 |  | V |  | V | V | all sku |  | 0 |  |  | 0 | 0 | 0 | 0 | 0 | 0 | 0 | 0 |  | 0 | 0
974 | 10 APP | 03 3rd-party | 09 Mirkat_Type1 | Sing up_Type1 | P2 | 2019-06-21 | DQA | 15 | 15 | 0 |  | 0.1 | 0 | 2 |  | V |  | V | V | all sku |  | 0 |  |  | 0 | 0 | 0 | 0 | 0 | 0 | 0 | 0 |  | 0 | 0
975 | 10 APP | 03 3rd-party | 09 Mirkat_Type1 | Dashboard_Type1 | P2 | 2019-06-21 | DQA | 30 | 30 | 0 |  | 0.2 | 0 | 2 |  | V |  | V | V | all sku |  | 0 |  |  | 0 | 0 | 0 | 0 | 0 | 0 | 0 | 0 |  | 0 | 0
976 | 10 APP | 03 3rd-party | 09 Mirkat_Type1 | Uninstallation_Type1 | P2 | 2019-06-24 | DQA | 2 | 2 | 0 |  | 0.05 | 0 | 2 |  | V |  | V | V | all sku |  | 0 |  |  | 0 | 0 | 0 | 0 | 0 | 0 | 0 | 0 |  | 0 | 0
977 | 10 APP | 03 3rd-party | 10 Dolby Vision-Type1 | 预装检查 | P2 | 2019-06-26 | DQA | 3 | 3 | 0 |  | 0.05 | 0 | 2 |  | V |  | V | V | all sku |  | 0 |  |  | 0 | 0 | 0 | 0 | 0 | 0 | 0 | 0 |  | 0 | 0
978 | 10 APP | 03 3rd-party | 10 Dolby Vision-Type1 | 调用 | P2 | 2018-12-14 | DQA | 4 | 4 | 0 |  | 0.05 | 0 | 2 |  | V |  | V | V | all sku |  | 0 |  |  | 0 | 0 | 0 | 0 | 0 | 0 | 0 | 0 |  | 0 | 0
979 | 10 APP | 03 3rd-party | 10 Dolby Vision-Type1 | 功能检查 | P2 | 2019-06-26 | DQA | 20 | 20 | 0 |  | 0.2 | 0 | 2 |  | V |  | V | V | all sku |  | 0 |  |  | 0 | 0 | 0 | 0 | 0 | 0 | 0 | 0 |  | 0 | 0
980 | 10 APP | 03 3rd-party | 10 Dolby Vision-Type1 | 系统状态兼容性 | P2 | 2019-06-26 | DQA | 33 | 33 | 0 |  | 0.3 | 0 | 2 |  | V |  | V | V | all sku |  | 0 |  |  | 0 | 0 | 0 | 0 | 0 | 0 | 0 | 0 |  | 0 | 0
981 | 10 APP | 03 3rd-party | 10 Dolby Vision-Type1 | 扩展显示兼容性 | P2 | 2019-06-26 | DQA | 15 | 15 | 0 |  | 0.15 | 0 | 2 |  | V |  | V | V | all sku |  | 0 |  |  | 0 | 0 | 0 | 0 | 0 | 0 | 0 | 0 |  | 0 | 0
982 | 10 APP | 03 3rd-party | 10 Dolby Vision-Type1 | 长时间 | P2 | 2019-06-26 | DQA | 880 | 10 | 870 |  | 0.2 | 14.5 | 2 |  | V |  | V | V | all sku |  | 0 |  |  | 0 | 0 | 0 | 0 | 0 | 0 | 0 | 0 |  | 0 | 0
983 | 10 APP | 03 3rd-party | 10 Dolby Vision-Type1 | 卸载 | P2 | 2019-06-26 | DQA | 5 | 5 | 0 |  | 0.2 | 0 | 2 |  | V |  | V | V | all sku |  | 0 |  |  | 0 | 0 | 0 | 0 | 0 | 0 | 0 | 0 |  | 0 | 0
984 | 10 APP | 03 3rd-party | 11 Tobii Experience -TypeN | Pre-Installation | P2 | 2019-02-27 | DQA | 1.5 | 1.5 | 0 |  | 0.05 | 0 | 2 |  | V |  | V | V | all IR camera sku |  | 0 |  |  | 0 | 0 | 0 | 0 | 0 | 0 | 0 | 0 |  | 0 | 0
985 | 10 APP | 03 3rd-party | 11 Tobii Experience -TypeN | GUI | P2 | 2019-04-15 | DQA | 10.5 | 10.5 | 0 |  | 0.3 | 0 | 2 |  | V |  | V | V | all IR camera sku |  | 0 |  |  | 0 | 0 | 0 | 0 | 0 | 0 | 0 | 0 |  | 0 | 0
986 | 10 APP | 03 3rd-party | 11 Tobii Experience -TypeN | Power optimization | P2 | 2019-02-27 | DQA | 60 | 60 | 0 |  | 0.6 | 0 | 2 |  | V |  | V | V | all IR camera sku |  | 0 |  |  | 0 | 0 | 0 | 0 | 0 | 0 | 0 | 0 |  | 0 | 0
987 | 10 APP | 03 3rd-party | 11 Tobii Experience -TypeN | Security and Privacy | P2 | 2019-02-27 | DQA | 55 | 55 | 0 |  | 0.7 | 0 | 2 |  | V |  | V | V | all IR camera sku |  | 0 |  |  | 0 | 0 | 0 | 0 | 0 | 0 | 0 | 0 |  | 0 | 0
988 | 10 APP | 03 3rd-party | 11 Tobii Experience -TypeN | Mouse enhancements | P2 | 2019-02-27 | DQA | 25 | 25 | 0 |  | 0.4 | 0 | 2 |  | V |  | V | V | all IR camera sku |  | 0 |  |  | 0 | 0 | 0 | 0 | 0 | 0 | 0 | 0 |  | 0 | 0
989 | 10 APP | 03 3rd-party | 11 Tobii Experience -TypeN | NLS Keyboard(NLS only) | P2 | 2019-02-27 | DQA | 20 | 20 | 0 |  | 0.3 | 0 | 2 |  | V |  | V | V | all IR camera sku |  | 0 |  |  | 0 | 0 | 0 | 0 | 0 | 0 | 0 | 0 |  | 0 | 0
990 | 10 APP | 03 3rd-party | 11 Tobii Experience -TypeN | Power Status | P2 | 2019-02-27 | DQA | 15 | 15 | 0 |  | 0.3 | 0 | 2 |  | V |  | V | V | all IR camera sku |  | 0 |  |  | 0 | 0 | 0 | 0 | 0 | 0 | 0 | 0 |  | 0 | 0
991 | 10 APP | 03 3rd-party | 11 Tobii Experience -TypeN | Camera Disabled | P2 | 2019-02-27 | DQA | 13 | 13 | 0 |  | 0.2 | 0 | 2 |  | V |  | V | V | all IR camera sku |  | 0 |  |  | 0 | 0 | 0 | 0 | 0 | 0 | 0 | 0 |  | 0 | 0
992 | 10 APP | 03 3rd-party | 11 Tobii Experience -TypeN | Environment | P2 | 2019-02-27 | DQA | 27 | 27 | 0 |  | 0.4 | 0 | 2 |  | V |  | V | V | all IR camera sku |  | 0 |  |  | 0 | 0 | 0 | 0 | 0 | 0 | 0 | 0 |  | 0 | 0
993 | 10 APP | 03 3rd-party | 11 Tobii Experience -TypeN | Multi-Desktop | P2 | 2019-02-27 | DQA | 5 | 5 | 0 |  | 0.1 | 0 | 2 |  | V |  | V | V | all IR camera sku |  | 0 |  |  | 0 | 0 | 0 | 0 | 0 | 0 | 0 | 0 |  | 0 | 0
994 | 10 APP | 03 3rd-party | 11 Tobii Experience -TypeN | Long run | P2 | 2019-02-27 | DQA | 1445 | 5 | 1440 |  | 0.1 | 24 | 2 |  | V |  | V | V | all IR camera sku |  | 0 |  |  | 0 | 0 | 0 | 0 | 0 | 0 | 0 | 0 |  | 0 | 0
995 | 10 APP | 03 3rd-party | 11 Tobii Experience -TypeN | Uninstallation | P2 | 2019-02-27 | DQA | 3 | 3 | 0 |  | 0.05 | 0 | 2 |  | V |  | V | V | all IR camera sku |  | 0 |  |  | 0 | 0 | 0 | 0 | 0 | 0 | 0 | 0 |  | 0 | 0
996 | 10 APP | 04 Miscellaneous Test | 01 OKR 9.0 Win10/Win7--TypeN | OKR 9.0 Win10/Win7--TypeN | P1 | 2019-06-05 | DQA | 708 | 360 | 348 |  | 3.25 | 5.8 | 2 |  |  | V | V | V | all sku |  | 0 |  |  | 0 | 0 | 0 | 0 | 0 | 0 | 0 | 0 |  | 0 | 0
11 Common Stress | [6 empty] | .Hrs | 114.325 | 0.275 | 114.05 | 0 | 0 | 0 | [8 empty] | 0 |  |  |  | 0 |  | 0 |  | 0 |  | 0 |  |  | 0 | [12 empty] | 0
[7 empty] | .Mins | 6859.5 | 16.5 | 6843 | 0 | 0 | 0 | [8 empty] | 0 |  |  |  | 0 |  | 0 |  | 0 |  | 0 |  |  | 0 | [12 empty] | 0
997 | 11 Common Stress | Overnight setting | Overnight setting | Overnight setting | P1 | 2010/7 | DQA | 6 | 3 | 3 |  |  |  | 3 |  | V | V | V | V | all sku |  | 0 |  |  | 0 | 0 | 0 | 0 | 0 | 0 | 0 | 0 |  | 0 | 0
998 | 11 Common Stress | Common stress | Common stress | Coldboot_250 | P1 | 2018/3 | DQA | 961 | 1 | 960 |  |  |  | 3 |  | V | V | V | V | all sku |  | 0 |  |  | 0 | 0 | 0 | 0 | 0 | 0 | 0 | 0 |  | 0 | 0
999 | 11 Common Stress | Common stress | Common stress | Warmboot_250 | P1 | 2018/3 | DQA | 781 | 1 | 780 |  |  |  | 3 |  | V | V | V | V | all sku |  | 0 |  |  | 0 | 0 | 0 | 0 | 0 | 0 | 0 | 0 |  | 0 | 0
1000 | 11 Common Stress | Common stress | Common stress | S3_250 | P1 | 2018/3 | DQA | 721 | 1 | 720 |  |  |  | 3 |  | V | V | V | V | all sku |  | 0 |  |  | 0 | 0 | 0 | 0 | 0 | 0 | 0 | 0 |  | 0 | 0
1001 | 11 Common Stress | Common stress | Common stress | S4_250 | P1 | 2018/3 | DQA | 841 | 1 | 840 |  |  |  | 3 |  | V | V | V | V | all sku |  | 0 |  |  | 0 | 0 | 0 | 0 | 0 | 0 | 0 | 0 |  | 0 | 0
1002 | 11 Common Stress | Common stress | Common stress | Hybrid shut down_250 | P1 | 2018/3 | DQA | 901 | 1 | 900 |  |  |  | 3 |  | V | V | V | V | all sku |  | 0 |  |  | 0 | 0 | 0 | 0 | 0 | 0 | 0 | 0 |  | 0 | 0
1003 | 11 Common Stress | Common stress | Common stress | S0i3_250 | P1 | 2018/3 | DQA | 721 | 1 | 720 |  |  |  | 3 |  | V | V | V | V | all sku |  | 0 |  |  | 0 | 0 | 0 | 0 | 0 | 0 | 0 | 0 |  | 0 | 0
1004 | 11 Common Stress | Common stress | Common stress | Burnin | P1 | 2018/3 | DQA | 483 | 3 | 480 |  |  |  | 3 |  | V | V | V | V | all sku |  | 0 |  |  | 0 | 0 | 0 | 0 | 0 | 0 | 0 | 0 |  | 0 | 0
1005 | 11 Common Stress | Common stress | Common stress | Copy&Compare | P2 | 2015/9 | DQA | 482 | 2 | 480 |  |  |  | 3 |  | V | V | V | V | all sku |  | 0 |  |  | 0 | 0 | 0 | 0 | 0 | 0 | 0 | 0 |  | 0 | 0
1006 | 11 Common Stress | Common stress | Common stress | Multi-task | P2 | 2009/4 | DQA | 481.5 | 1.5 | 480 |  |  |  | 3 |  | V | V | V | V | all sku |  | 0 |  |  | 0 | 0 | 0 | 0 | 0 | 0 | 0 | 0 |  | 0 | 0
1007 | 11 Common Stress | Common stress | Common stress | Play DVD | P2 | 2010/7 | DQA | 481 | 1 | 480 |  |  |  | 3 |  | V | V | V | V | all sku |  | 0 |  |  | 0 | 0 | 0 | 0 | 0 | 0 | 0 | 0 |  | 0 | 0
12 Common Stress_DCT | [6 empty] | .Hrs | 106.1667 | 0.91667 | 105.25 | 0 | 0 | 0 | [8 empty] | 0 |  |  |  | 0 |  | 0 |  | 0 |  | 0 |  |  | 0 | [12 empty] | 0
[7 empty] | .Mins | 6370 | 55 | 6315 | 0 | 0 | 0 | [8 empty] | 0 |  |  |  | 0 |  | 0 |  | 0 |  | 0 |  |  | 0 | [12 empty] | 0
1008 | 12 Common Stress_DCT | Overnight setting | Overnight setting | Overnight setting_DCT1 | P1 | 2019/9 | DQA | 25 | 10 | 15 |  |  |  | 3 |  | V | V | V | V | all sku |  | 0 |  |  | 0 | 0 | 0 | 0 | 0 | 0 | 0 | 0 |  | 0 | 0
1009 | 12 Common Stress_DCT | Common stress | Common stress | Coldboot_250 | P1 | 2019/1 | DQA | 905 | 5 | 900 |  |  |  | 3 |  | V | V | V | V | all sku |  | 0 |  |  | 0 | 0 | 0 | 0 | 0 | 0 | 0 | 0 |  | 0 | 0
1010 | 12 Common Stress_DCT | Common stress | Common stress | Warmboot_250 | P1 | 2019/1 | DQA | 785 | 5 | 780 |  |  |  | 3 |  | V | V | V | V | all sku |  | 0 |  |  | 0 | 0 | 0 | 0 | 0 | 0 | 0 | 0 |  | 0 | 0
1011 | 12 Common Stress_DCT | Common stress | Common stress | S3_250 | P1 | 2019/1 | DQA | 725 | 5 | 720 |  |  |  | 3 |  | V | V | V | V | all sku |  | 0 |  |  | 0 | 0 | 0 | 0 | 0 | 0 | 0 | 0 |  | 0 | 0
1012 | 12 Common Stress_DCT | Common stress | Common stress | S4_250 | P1 | 2019/1 | DQA | 845 | 5 | 840 |  |  |  | 3 |  | V | V | V | V | all sku |  | 0 |  |  | 0 | 0 | 0 | 0 | 0 | 0 | 0 | 0 |  | 0 | 0
1013 | 12 Common Stress_DCT | Common stress | Common stress | Hybrid shut down_250 | P1 | 2019/1 | DQA | 905 | 5 | 900 |  |  |  | 3 |  | V | V | V | V | all sku |  | 0 |  |  | 0 | 0 | 0 | 0 | 0 | 0 | 0 | 0 |  | 0 | 0
1014 | 12 Common Stress_DCT | Common stress | Common stress | S0i3_250 | P1 | 2019/1 | DQA | 725 | 5 | 720 |  |  |  | 3 |  | V | V | V | V | all sku |  | 0 |  |  | 0 | 0 | 0 | 0 | 0 | 0 | 0 | 0 |  | 0 | 0
1015 | 12 Common Stress_DCT | Common stress | Common stress | Burnin | P1 | 2019/1 | DQA | 485 | 5 | 480 |  |  |  | 3 |  | V | V | V | V | all sku |  | 0 |  |  | 0 | 0 | 0 | 0 | 0 | 0 | 0 | 0 |  | 0 | 0
1016 | 12 Common Stress_DCT | Common stress | Common stress | Copy&Compare | P2 | 2019/1 | DQA | 485 | 5 | 480 |  |  |  | 3 |  | V | V | V | V | all sku |  | 0 |  |  | 0 | 0 | 0 | 0 | 0 | 0 | 0 | 0 |  | 0 | 0
1017 | 12 Common Stress_DCT | Common stress | Common stress | Multi-task | P2 | 2019/1 | DQA | 485 | 5 | 480 |  |  |  | 3 |  | V | V | V | V | all sku |  | 0 |  |  | 0 | 0 | 0 | 0 | 0 | 0 | 0 | 0 |  | 0 | 0
Note on W5: Shen. Bruce (CITII): Support Mark: Y; Not support mark: N
Note on X5: Wang. Nicole (CITII): 公式自動計算
Note on Y5: Shen. Bruce (CITII): 填寫工程師名字
Note on Z5: Shen. Bruce (CITII): 填寫該項測試的時間
Note on AA5: Shen. Bruce (CITII): 打X以外的SKU数量
Note on AB5: Shen. Bruce (CITII): 总测试时间; 打X以外的SKU数量 * 机台数量/SKU * 测试item时间
Note on AC5: Shen. Bruce (CITII): 打A的SKU数量
Note on AD5: Shen. Bruce (CITII): 乘以自动化取代的时间
Note on AE5: Shen. Bruce (CITII): 打L的SKU数量
Note on AF5: Shen. Bruce (CITII): Leverage测项的时间
Note on AH5: Shen. Bruce (CITII): 如果此项测试可以smart test，则打V 的SKU数量*测试机台数/ 2
Note on AI5: Shen. Bruce (CITII): Leverage/Smart 的考量因素
Note on AJ5: Shen. Bruce (CITII): 打V的SKU数量
Note on AK5: Shen. Bruce (CITII): 所有优化后的测试时间
Note on AL5: Shen. Bruce (CITII): V means: need test; X means: no need test; A means: Automation; L means: Leverage; S means: Smart
Note on AV5: Shen. Bruce (CITII): 更新專案過程中retest的次数
Note on AW5: Shen. Bruce (CITII): 更新專案過程中retest的SKU數量
Note on AX5: Shen. Bruce (CITII): 更新專案過程中retest的s時間
Note on N6: Wang. Nicole (CITII): For Test Item time
Note on Y6: Shen. Bruce (CITII):

## EELP+ Test planning
[C38_All In One] SW Test case planning for XXXXXX SDV Phase (Customer project code_Compal project code + Phase )
B(SDV) Schedule
Full function duration:
| Gerber for SVT | [23 empty] | 打X以外的SKU数量 | 总测试时间 | 打A的SKU数量 | 乘以自动化取代的时间 | 打L的SKU数量 | Leverage测项的时间 |  | 如果此项测试可以smart test，则打V 的SKU数量*测试机台数/ 2 |  | 打V的SKU数量 | 所有优化后的测试时间
[8 empty] | 參考,無需編輯 | [5 empty] | LNV SW Test plan Matrix for Planning 僅參考,無需編輯 | [6 empty] | 需編輯 | 無需編輯 | 需編輯 | 需編輯 | 無需編輯 | 無需編輯 | 無需編輯 | 無需編輯 | 無需編輯 | 無需編輯 | 無需編輯 | 無需編輯 | 需編輯 | 無需編輯 | 無需編輯 | 需編輯 | [9 empty] | 需編輯 | 需編輯 | 需編輯
NO. | Category | Test Title | Sub test title | Test Item | Priority | Release Date | Owner | Actual Time |  |  |  | DQMS Test Plan |  | Test Units /Config | Smart Item | AIO SW Test plan Matrix for Planning |  |  |  |  | Feature Support | Base time-support | TE | Schedule | Config-all test units | Config-all test time | Config-Automation Item | Config-Automation time | Config-Leverage Item | Config-Leverage time | Config-Smart Item占总case比例 | Config-Smart time | Comments | Project test SKU-Optimize | Attend time-Optimize | Planning after Optimize | [9 empty] | Config-Retest Cycle | Config-Retest SKU | Config-Retest time
[8 empty] | Total time (A+U) | Attend Time | Unattend Time | Automation | Attend Time (hrs) | Unattend Time (hrs) | [22 empty] | FOC31 | FOC31 | FOC31 | FOC31 | FOC31 | FOC31 | FOC31 | FOC31 | FOC31 | FOC31
[16 empty] | Cusumer | Commercial | SDV | SIT | Coverage | [15 empty] | SKU1 | SKU2 | SKU3 | SKU4 | SKU5 | SKU6 | SKU7 | SKU8 | SKU9 | SKU10
DQMS Calculation Time |  |  |  |  | DQA Items total time |  | .Hrs | 1017.9233 | 143.3833 | 874.54 | 0 | 171 | 840.54 | 0 | 0 | 0 | 0 | 0 | 0 | 0 |  | 0 |  |  |  | 0 |  | 0 |  | 0 |  | 0 |  |  | 0 | SKU1: UMA; SKU4: UMA; SKU7: UMA |  |  | 0
[7 empty] | .Mins | 61075.4 | 8603 | 52472.4 | 0 | 10260 | 14.009 | 0 | 0 | 0 | 0 | 0 | 0 | 0 |  | 0 |  |  |  | 0 |  | 0 |  | 0 |  | 0 |  |  | 0 | [12 empty] | 0
01 SDV EELP+ Test | [6 empty] | .Hrs | 161.9833 | 14.9833 | 147 | 0 | 44.95 | 129.5 |  |  | 0 | 0 | 0 | 0 | 0 |  | 0 |  |  |  | 0 |  | 0 |  | 0 |  | 0 |  |  | 0 | [12 empty] | 0
[7 empty] | .Mins | 9719 | 899 | 8820 | 0 | 2697 | 2.1583 |  |  | 0 | 0 | 0 | 0 | 0 |  | 0 |  |  |  | 0 |  | 0 |  | 0 |  | 0 |  |  | 0 | [12 empty] | 0
824 | 01 SDV EELP+ Test | 01 SDV EELP+ Test | 01 Test Prepare | Test Prepare | P2 | 2017-09-19 | DQA | 155 | 35 | 120 |  | 8.6 | 2 | 6 |  | V | V | V |  | All EELP SKU |  | 0 |  |  | 0 | 0 | 0 | 0 | 0 | 0 | 0 | 0 |  | 0 | 0
825 | 01 SDV EELP+ Test | 01 SDV EELP+ Test | 02 Random Vibration | Random Vibration | P2 | 2018-02-09 | DQA | 120 | 120 | 0 |  | 2 | 0 | 6 |  | V | V | V |  | All EELP SKU |  | 0 |  |  | 0 | 0 | 0 | 0 | 0 | 0 | 0 | 0 |  | 0 | 0
826 | 01 SDV EELP+ Test | 01 SDV EELP+ Test | 03 Normal temp test | Power Test | P2 | 2017-07-16 | DQA | 186 | 186 | 0 |  | 8.5 | 0 | 6 |  | V | V | V |  | All EELP SKU |  | 0 |  |  | 0 | 0 | 0 | 0 | 0 | 0 | 0 | 0 |  | 0 | 0
827 | 01 SDV EELP+ Test | 01 SDV EELP+ Test | 03 Normal temp test | 手动Modern Standby测试 | P2 | 2019-10-31 | DQA | 1251 | 201 | 1050 |  | 0 | 0 | 6 |  | V | V | V |  | All EELP SKU |  | 0 |  |  | 0 | 0 | 0 | 0 | 0 | 0 | 0 | 0 |  | 0 | 0
828 | 01 SDV EELP+ Test | 01 SDV EELP+ Test | 03 Normal temp test | Long Run | P2 | 2017-07-16 | DQA | 2960 | 20 | 2940 |  | 1.6 | 49 | 6 |  | V | V | V |  | All EELP SKU |  | 0 |  |  | 0 | 0 | 0 | 0 | 0 | 0 | 0 | 0 |  | 0 | 0
829 | 01 SDV EELP+ Test | 01 SDV EELP+ Test | 04 Storage test | Storage test | P2 | 2016-11-02 | DQA | 738 | 18 | 720 |  | 0.3 | 12 | 6 |  | V | V | V |  | All EELP SKU |  | 0 |  |  | 0 | 0 | 0 | 0 | 0 | 0 | 0 | 0 |  | 0 | 0
830 | 01 SDV EELP+ Test | 01 SDV EELP+ Test | 05 Basic check after storage | Basic Check, BIOS&Driver更新 | P2 | 2018-02-09 | DQA | 20 | 20 | 0 |  | 4 | 0 | 6 |  | V | V | V |  | All EELP SKU |  | 0 |  |  | 0 | 0 | 0 | 0 | 0 | 0 | 0 | 0 |  | 0 | 0
831 | 01 SDV EELP+ Test | 01 SDV EELP+ Test | 06 Low Temp Power On/Off(5℃) | AC Power on/off test 10 times | P2 | 2017-07-16 | DQA | 30 | 30 | 0 |  | 2 | 0 | 6 |  | V | V | V |  | All EELP SKU |  | 0 |  |  | 0 | 0 | 0 | 0 | 0 | 0 | 0 | 0 |  | 0 | 0
832 | 01 SDV EELP+ Test | 01 SDV EELP+ Test | 06 Low Temp Power On/Off(5℃) | 手动开关机测试10 times | P2 | 2017-07-16 | DQA | 120 | 30 | 90 |  | 2.5 | 1.5 | 6 |  | V | V | V |  | All EELP SKU |  | 0 |  |  | 0 | 0 | 0 | 0 | 0 | 0 | 0 | 0 |  | 0 | 0
833 | 01 SDV EELP+ Test | 01 SDV EELP+ Test | 06 Low Temp Power On/Off(5℃) | 手动重启测试10 times | P2 | 2017-07-16 | DQA | 30 | 30 | 0 |  | 1 | 0 | 6 |  | V | V | V |  | All EELP SKU |  | 0 |  |  | 0 | 0 | 0 | 0 | 0 | 0 | 0 | 0 |  | 0 | 0
834 | 01 SDV EELP+ Test | 01 SDV EELP+ Test | 06 Low Temp Power On/Off(5℃) | Dos pcycle Power on/off test 100 times | P2 | 2017-07-16 | DQA | 123 | 3 | 120 |  | 1 | 2 | 6 |  | V | V | V |  | All EELP SKU |  | 0 |  |  | 0 | 0 | 0 | 0 | 0 | 0 | 0 | 0 |  | 0 | 0
835 | 01 SDV EELP+ Test | 01 SDV EELP+ Test | 06 Low Temp Power On/Off(5℃) | 手动S3测试 5 times | P2 | 2017-07-16 | DQA | 15 | 15 | 0 |  | 0.5 | 0 | 6 |  | V | V | V |  | All EELP SKU |  | 0 |  |  | 0 | 0 | 0 | 0 | 0 | 0 | 0 | 0 |  | 0 | 0
836 | 01 SDV EELP+ Test | 01 SDV EELP+ Test | 06 Low Temp Power On/Off(5℃) | 手动S4测试 5 times | P2 | 2017-07-16 | DQA | 15 | 15 | 0 |  | 0.7 | 0 | 6 |  | V | V | V |  | All EELP SKU |  | 0 |  |  | 0 | 0 | 0 | 0 | 0 | 0 | 0 | 0 |  | 0 | 0
837 | 01 SDV EELP+ Test | 01 SDV EELP+ Test | 06 Low Temp Power On/Off(5℃) | S3 test 100 times | P2 | 2017-07-16 | DQA | 363 | 3 | 360 |  | 0.5 | 6 | 6 |  | V | V | V |  | All EELP SKU |  | 0 |  |  | 0 | 0 | 0 | 0 | 0 | 0 | 0 | 0 |  | 0 | 0
838 | 01 SDV EELP+ Test | 01 SDV EELP+ Test | 06 Low Temp Power On/Off(5℃) | S4 test 50 times | P2 | 2017-07-16 | DQA | 153 | 3 | 150 |  | 0.5 | 2.5 | 6 |  | V | V | V |  | All EELP SKU |  | 0 |  |  | 0 | 0 | 0 | 0 | 0 | 0 | 0 | 0 |  | 0 | 0
839 | 01 SDV EELP+ Test | 01 SDV EELP+ Test | 07 Low-temp Operating(5℃) | Low-temp Operating(5℃) | P2 | 2016-11-02 | DQA | 1443 | 3 | 1440 |  | 0.05 | 24 | 6 |  | V | V | V |  | All EELP SKU |  | 0 |  |  | 0 | 0 | 0 | 0 | 0 | 0 | 0 | 0 |  | 0 | 0
840 | 01 SDV EELP+ Test | 01 SDV EELP+ Test | 08 High-temp Test(40℃) | High-temp Power On/Off(40℃) | P2 | 2017-07-16 | DQA | 822 | 132 | 690 |  | 8.7 | 11.5 | 6 |  | V | V | V |  | All EELP SKU |  | 0 |  |  | 0 | 0 | 0 | 0 | 0 | 0 | 0 | 0 |  | 0 | 0
841 | 01 SDV EELP+ Test | 01 SDV EELP+ Test | 08 High-temp Test(40℃) | High-temp Run-In | P2 | 2017-07-16 | DQA | 450 | 30 | 420 |  | 2 | 7 | 6 |  | V | V | V |  | All EELP SKU |  | 0 |  |  | 0 | 0 | 0 | 0 | 0 | 0 | 0 | 0 |  | 0 | 0
842 | 01 SDV EELP+ Test | 01 SDV EELP+ Test | 08 High-temp Test(40℃) | High-temp operating | P2 | 2017-07-16 | DQA | 725 | 5 | 720 |  | 0.5 | 12 | 6 |  | V | V | V |  | All EELP SKU |  | 0 |  |  | 0 | 0 | 0 | 0 | 0 | 0 | 0 | 0 |  | 0 | 0
02 SIT EELP+ Test | [6 empty] | .Hrs | 855.94 | 128.4 | 727.54 | 0 | 126.05 | 711.04 |  |  | 0 | 0 | 0 | 0 | 0 |  | 0 |  |  |  | 0 |  | 0 |  | 0 |  | 0 |  |  | 0 | [12 empty] | 0
[7 empty] | .Mins | 51356.4 | 7704 | 43652.4 | 0 | 7563 | 11.8507 |  |  | 0 | 0 | 0 | 0 | 0 |  | 0 |  |  |  | 0 |  | 0 |  | 0 |  | 0 |  |  | 0 | [12 empty] | 0
843 | 02 SIT EELP+ Test | 02 SIT EELP+ Test-stage1 | 01 机台准备 | 刷新BIOS | P2 | 2017-07-13 | QA | 57 | 48 | 9 |  | 0.8 | 0.15 | 5 | [7 empty] | 0 |  |  | 0 | 0 | 0 | 0 | 0 | 0 | 0 | 0 |  | 0 | 0
844 | 02 SIT EELP+ Test | 02 SIT EELP+ Test-stage1 | 01 机台准备 | OS安装 | P2 | 2018-05-04 | QA | 240 | 60 | 180 |  | 1 | 3 | 5 | [7 empty] | 0 |  |  | 0 | 0 | 0 | 0 | 0 | 0 | 0 | 0 |  | 0 | 0
845 | 02 SIT EELP+ Test | 02 SIT EELP+ Test-stage1 | 02 Test Prepare | Test Prepare | P2 | 2016-11-02 | QA | 57 | 57 | 0 |  | 0.95 | 0 | 5 | [7 empty] | 0 |  |  | 0 | 0 | 0 | 0 | 0 | 0 | 0 | 0 |  | 0 | 0
846 | 02 SIT EELP+ Test | 02 SIT EELP+ Test-stage1 | 03BIOS Function & OS check | BIOS Function Verification | P2 | 2016-11-02 | DQA | 9 | 9 | 0 |  | 0.15 | 0 | 5 |  | V | V |  | V | All EELP SKU |  | 0 |  |  | 0 | 0 | 0 | 0 | 0 | 0 | 0 | 0 |  | 0 | 0
847 | 02 SIT EELP+ Test | 02 SIT EELP+ Test-stage1 | 03BIOS Function & OS check | OS check | P2 | 2016-11-02 | DQA | 24 | 24 | 0 |  | 0.4 | 0 | 5 |  | V | V |  | V | All EELP SKU |  | 0 |  |  | 0 | 0 | 0 | 0 | 0 | 0 | 0 | 0 |  | 0 | 0
848 | 02 SIT EELP+ Test | 02 SIT EELP+ Test-stage1 | 04 Basic Check | Display Function Verification | P2 | 2016-11-02 | DQA | 149.4 | 93 | 56.4 |  | 1.55 | 0.94 | 5 |  | V | V |  | V | All EELP SKU |  | 0 |  |  | 0 | 0 | 0 | 0 | 0 | 0 | 0 | 0 |  | 0 | 0
849 | 02 SIT EELP+ Test | 02 SIT EELP+ Test-stage1 | 04 Basic Check | Structure&Function Check | P2 | 2016-11-02 | QA | 411 | 291 | 120 |  | 4.85 | 2 | 5 |  | V | V |  | V | All EELP SKU |  | 0 |  |  | 0 | 0 | 0 | 0 | 0 | 0 | 0 | 0 |  | 0 | 0
850 | 02 SIT EELP+ Test | 02 SIT EELP+ Test-stage1 | 05 Function Check | 显示器兼容性测试 | P2 | 2016-11-02 | DQA | 27 | 27 | 0 |  | 0.45 | 0 | 5 |  | V | V |  | V | All EELP SKU |  | 0 |  |  | 0 | 0 | 0 | 0 | 0 | 0 | 0 | 0 |  | 0 | 0
851 | 02 SIT EELP+ Test | 02 SIT EELP+ Test-stage1 | 05 Function Check | Audio Function Verification | P2 | 2016-11-02 | DQA | 60 | 60 | 0 |  | 1 | 0 | 5 |  | V | V |  | V | All EELP SKU |  | 0 |  |  | 0 | 0 | 0 | 0 | 0 | 0 | 0 | 0 |  | 0 | 0
852 | 02 SIT EELP+ Test | 02 SIT EELP+ Test-stage1 | 05 Function Check | ODD Function Verification | P2 | 2016-11-02 | DQA | 24 | 24 | 0 |  | 0.4 | 0 | 5 |  | V | V |  | V | All EELP SKU |  | 0 |  |  | 0 | 0 | 0 | 0 | 0 | 0 | 0 | 0 |  | 0 | 0
853 | 02 SIT EELP+ Test | 02 SIT EELP+ Test-stage1 | 05 Function Check | 硬盘测试 | P2 | 2016-11-02 | DQA | 30 | 30 | 0 |  | 0.5 | 0 | 5 |  | V | V |  | V | All EELP SKU |  | 0 |  |  | 0 | 0 | 0 | 0 | 0 | 0 | 0 | 0 |  | 0 | 0
854 | 02 SIT EELP+ Test | 02 SIT EELP+ Test-stage1 | 05 Function Check | USB test | P2 | 2016-11-02 | DQA | 174 | 174 | 0 |  | 2.9 | 0 | 5 |  | V | V |  | V | All EELP SKU |  | 0 |  |  | 0 | 0 | 0 | 0 | 0 | 0 | 0 | 0 |  | 0 | 0
855 | 02 SIT EELP+ Test | 02 SIT EELP+ Test-stage1 | 05 Function Check | LAN Function Verification | P2 | 2016-11-02 | DQA | 111 | 111 | 0 |  | 1.85 | 0 | 5 |  | V | V |  | V | All EELP SKU |  | 0 |  |  | 0 | 0 | 0 | 0 | 0 | 0 | 0 | 0 |  | 0 | 0
856 | 02 SIT EELP+ Test | 02 SIT EELP+ Test-stage1 | 05 Function Check | Wireless LAN Function Verification | P2 | 2016-11-02 | DQA | 90 | 90 | 0 |  | 1.5 | 0 | 5 |  | V | V |  | V | All EELP SKU |  | 0 |  |  | 0 | 0 | 0 | 0 | 0 | 0 | 0 | 0 |  | 0 | 0
857 | 02 SIT EELP+ Test | 02 SIT EELP+ Test-stage1 | 05 Function Check | Bluetooth测试 | P2 | 2019-04-22 | DQA | 90 | 90 | 0 |  | 1.5 | 0 | 5 |  | V | V |  | V | All EELP SKU |  | 0 |  |  | 0 | 0 | 0 | 0 | 0 | 0 | 0 | 0 |  | 0 | 0
858 | 02 SIT EELP+ Test | 02 SIT EELP+ Test-stage1 | 05 Function Check | Card Reader Function Verification | P2 | 2016-11-02 | DQA | 90 | 90 | 0 |  | 1.5 | 0 | 5 |  | V | V |  | V | All EELP SKU |  | 0 |  |  | 0 | 0 | 0 | 0 | 0 | 0 | 0 | 0 |  | 0 | 0
859 | 02 SIT EELP+ Test | 02 SIT EELP+ Test-stage1 | 05 Function Check | Webcam Function Verification | P2 | 2016-11-02 | DQA | 66 | 66 | 0 |  | 1.1 | 0 | 5 |  | V | V |  | V | All EELP SKU |  | 0 |  |  | 0 | 0 | 0 | 0 | 0 | 0 | 0 | 0 |  | 0 | 0
860 | 02 SIT EELP+ Test | 02 SIT EELP+ Test-stage1 | 05 Function Check | 功能键盘/鼠标测试 | P2 | 2016-11-02 | DQA | 24 | 24 | 0 |  | 0.4 | 0 | 5 |  | V | V |  | V | All EELP SKU |  | 0 |  |  | 0 | 0 | 0 | 0 | 0 | 0 | 0 | 0 |  | 0 | 0
861 | 02 SIT EELP+ Test | 02 SIT EELP+ Test-stage1 | 05 Function Check | PS/2 Function Verification | P2 | 2016-11-02 | DQA | 42 | 42 | 0 |  | 0.7 | 0 | 5 |  | V | V |  | V | All EELP SKU |  | 0 |  |  | 0 | 0 | 0 | 0 | 0 | 0 | 0 | 0 |  | 0 | 0
862 | 02 SIT EELP+ Test | 02 SIT EELP+ Test-stage1 | 05 Function Check | 无线键鼠测试（包括2.4G无线，bluetooth） 新的无线键鼠导入遵循此测试 | P2 | 2017-07-13 | DQA | 132 | 132 | 0 |  | 2.2 | 0 | 5 |  | V | V |  | V | All EELP SKU |  | 0 |  |  | 0 | 0 | 0 | 0 | 0 | 0 | 0 | 0 |  | 0 | 0
863 | 02 SIT EELP+ Test | 02 SIT EELP+ Test-stage1 | 05 Function Check | 1394 Function Verification | P2 | 2018-05-21 | DQA | 78 | 78 | 0 |  | 1.3 | 0 | 5 |  | V | V |  | V | All EELP SKU |  | 0 |  |  | 0 | 0 | 0 | 0 | 0 | 0 | 0 | 0 |  | 0 | 0
864 | 02 SIT EELP+ Test | 02 SIT EELP+ Test-stage1 | 05 Function Check | 触控板(touch board)/一体机前面板按钮/OSD（消费） | P2 | 2018-05-21 | DQA | 132 | 132 | 0 |  | 2.2 | 0 | 5 |  | V | V |  | V | All EELP SKU |  | 0 |  |  | 0 | 0 | 0 | 0 | 0 | 0 | 0 | 0 |  | 0 | 0
865 | 02 SIT EELP+ Test | 02 SIT EELP+ Test-stage1 | 05 Function Check | 触摸屏测试（Touch | P2 | 2018-05-21 | DQA | 156 | 156 | 0 |  | 2.6 | 0 | 5 |  | V | V |  | V | All EELP SKU |  | 0 |  |  | 0 | 0 | 0 | 0 | 0 | 0 | 0 | 0 |  | 0 | 0
866 | 02 SIT EELP+ Test | 02 SIT EELP+ Test-stage1 | 05 Function Check | 面板灯效检查 | P2 | 2018-05-21 | DQA | 90 | 90 | 0 |  | 1.5 | 0 | 5 |  | V | V |  | V | All EELP SKU |  | 0 |  |  | 0 | 0 | 0 | 0 | 0 | 0 | 0 | 0 |  | 0 | 0
867 | 02 SIT EELP+ Test | 02 SIT EELP+ Test-stage1 | 05 Function Check | Type-c测试（显示器需要使用最低分别率为1920*1080的显示器） | P2 | 2018-05-21 | DQA | 204 | 204 | 0 |  | 3.4 | 0 | 5 |  | V | V |  | V | All EELP SKU |  | 0 |  |  | 0 | 0 | 0 | 0 | 0 | 0 | 0 | 0 |  | 0 | 0
868 | 02 SIT EELP+ Test | 02 SIT EELP+ Test-stage1 | 05 Function Check | 指纹鼠标测试 | P2 | 2017-07-13 | DQA | 96 | 90 | 6 |  | 1.5 | 0.1 | 5 |  | V | V |  | V | All EELP SKU |  | 0 |  |  | 0 | 0 | 0 | 0 | 0 | 0 | 0 | 0 |  | 0 | 0
869 | 02 SIT EELP+ Test | 02 SIT EELP+ Test-stage1 | 05 Function Check | IR Camera | P2 | 2017-07-13 | DQA | 138 | 120 | 18 |  | 2 | 0.3 | 5 |  | V | V |  | V | All EELP SKU |  | 0 |  |  | 0 | 0 | 0 | 0 | 0 | 0 | 0 | 0 |  | 0 | 0
870 | 02 SIT EELP+ Test | 02 SIT EELP+ Test-stage1 | 05 Function Check | Optane memory test | P2 | 2017-07-13 | DQA | 114 | 72 | 42 |  | 1.2 | 0.7 | 5 |  | V | V |  | V | All EELP SKU |  | 0 |  |  | 0 | 0 | 0 | 0 | 0 | 0 | 0 | 0 |  | 0 | 0
871 | 02 SIT EELP+ Test | 02 SIT EELP+ Test-stage1 | 05 Function Check | Wireless Adapter(St.Martin) for Xbox | P2 | 2018-01-09 | DQA | 132 | 132 | 0 |  | 2.2 | 0 | 5 |  | V | V |  | V | All EELP SKU |  | 0 |  |  | 0 | 0 | 0 | 0 | 0 | 0 | 0 | 0 |  | 0 | 0
872 | 02 SIT EELP+ Test | 02 SIT EELP+ Test-stage1 | 05 Function Check | E-lock | P2 | 2018-05-29 | DQA | 90 | 90 | 0 |  | 1.5 | 0 | 5 |  | V | V |  | V | All EELP SKU |  | 0 |  |  | 0 | 0 | 0 | 0 | 0 | 0 | 0 | 0 |  | 0 | 0
873 | 02 SIT EELP+ Test | 02 SIT EELP+ Test-stage1 | 05 Function Check | Thunderbolt card | P2 | 2018-08-13 | DQA | 2310 | 750 | 1560 |  | 12.5 | 26 | 5 |  | V | V |  | V | All EELP SKU |  | 0 |  |  | 0 | 0 | 0 | 0 | 0 | 0 | 0 | 0 |  | 0 | 0
874 | 02 SIT EELP+ Test | 02 SIT EELP+ Test-stage1 | 06 Power test | 启动测试 | P2 | 2016-11-02 | DQA | 282 | 282 | 0 |  | 4.7 | 0 | 5 |  | V | V |  | V | All EELP SKU |  | 0 |  |  | 0 | 0 | 0 | 0 | 0 | 0 | 0 | 0 |  | 0 | 0
875 | 02 SIT EELP+ Test | 02 SIT EELP+ Test-stage1 | 06 Power test | 手动Mondern Standby测试 | P2 | 2019-10-31 | DQA | 1251 | 201 | 1050 |  | 1 | 1 | 5 |  | V | V |  | V | All EELP SKU |  | 0 |  |  | 0 | 0 | 0 | 0 | 0 | 0 | 0 | 0 |  | 0 | 0
876 | 02 SIT EELP+ Test | 02 SIT EELP+ Test-stage1 | 06 Power test | S3/S4 Test | P2 | 2016-11-02 | DQA | 84 | 84 | 0 |  | 1.4 | 0 | 5 |  | V | V |  | V | All EELP SKU |  | 0 |  |  | 0 | 0 | 0 | 0 | 0 | 0 | 0 | 0 |  | 0 | 0
877 | 02 SIT EELP+ Test | 02 SIT EELP+ Test-stage1 | 07 Long Time Test | Long Run Test | P2 | 2016-11-02 | DQA | 2935.2 | 55.2 | 2880 |  | 0.92 | 48 | 5 |  | V | V |  | V | All EELP SKU |  | 0 |  |  | 0 | 0 | 0 | 0 | 0 | 0 | 0 | 0 |  | 0 | 0
878 | 02 SIT EELP+ Test | 02 SIT EELP+ Test-stage1 | 07 Long Time Test | Long Run Test only for Hub500 | P2 | 2017-11-17 | DQA | 1560 | 120 | 1440 |  | 2 | 24 | 5 |  | V | V |  | V | All EELP SKU |  | 0 |  |  | 0 | 0 | 0 | 0 | 0 | 0 | 0 | 0 |  | 0 | 0
879 | 02 SIT EELP+ Test | 03 SIT EELP+ Test-stage2 | 08 Mechanical Test | Package Drop test | P2 | 2016-11-03 | DQA | 60 | 60 | 0 |  | 1 | 0 | 5 | [7 empty] | 0 |  |  | 0 | 0 | 0 | 0 | 0 | 0 | 0 | 0 |  | 0 | 0
880 | 02 SIT EELP+ Test | 03 SIT EELP+ Test-stage2 | 08 Mechanical Test | Package Vibration Test | P2 | 2016-11-03 | DQA | 60 | 60 | 0 |  | 1 | 0 | 5 | [7 empty] | 0 |  |  | 0 | 0 | 0 | 0 | 0 | 0 | 0 | 0 |  | 0 | 0
881 | 02 SIT EELP+ Test | 03 SIT EELP+ Test-stage2 | 08 Mechanical Test | Basic check-after mechanical test | P2 | 2016-11-03 | DQA | 534 | 54 | 480 |  | 0.9 | 8 | 5 | [7 empty] | 0 |  |  | 0 | 0 | 0 | 0 | 0 | 0 | 0 | 0 |  | 0 | 0
882 | 02 SIT EELP+ Test | 04 SIT EELP+ Test-stage3 | 09 Storage test | Storage test | P2 | 2016-11-03 | DQA | 5784 | 24 | 5760 |  | 0.4 | 96 | 5 | [7 empty] | 0 |  |  | 0 | 0 | 0 | 0 | 0 | 0 | 0 | 0 |  | 0 | 0
883 | 02 SIT EELP+ Test | 04 SIT EELP+ Test-stage3 | 09 Storage test | Basic check-after storage test | P2 | 2016-11-03 | DQA | 520.2 | 40.2 | 480 |  | 0.67 | 8 | 5 | [7 empty] | 0 |  |  | 0 | 0 | 0 | 0 | 0 | 0 | 0 | 0 |  | 0 | 0
884 | 02 SIT EELP+ Test | 04 SIT EELP+ Test-stage3 | 10 Low Temp Test(5℃) | Low Temp Power On/Off(5℃) | P2 | 2016-11-03 | DQA | 1007.4 | 317.4 | 690 |  | 5.29 | 11.5 | 5 | [7 empty] | 0 |  |  | 0 | 0 | 0 | 0 | 0 | 0 | 0 | 0 |  | 0 | 0
885 | 02 SIT EELP+ Test | 04 SIT EELP+ Test-stage3 | 10 Low Temp Test(5℃) | Low Temp Test only for Hub500 | P2 | 2017-11-17 | DQA | 1140 | 300 | 840 |  | 5 | 14 | 5 | [7 empty] | 0 |  |  | 0 | 0 | 0 | 0 | 0 | 0 | 0 | 0 |  | 0 | 0
886 | 02 SIT EELP+ Test | 04 SIT EELP+ Test-stage3 | 11 Low-temp Operating(5℃) | Low-temp Operating(5℃) | P2 | 2016-11-03 | DQA | 1443 | 3 | 1440 |  | 0.05 | 24 | 5 | [7 empty] | 0 |  |  | 0 | 0 | 0 | 0 | 0 | 0 | 0 | 0 |  | 0 | 0
887 | 02 SIT EELP+ Test | 04 SIT EELP+ Test-stage3 | 12 High-temp Test(40℃) | High-temp Power On/Off(40℃) | P2 | 2016-11-03 | DQA | 873.6 | 183.6 | 690 |  | 3.06 | 11.5 | 5 | [7 empty] | 0 |  |  | 0 | 0 | 0 | 0 | 0 | 0 | 0 | 0 |  | 0 | 0
888 | 02 SIT EELP+ Test | 04 SIT EELP+ Test-stage3 | 12 High-temp Test(40℃) | High-temp Run-In | P2 | 2016-11-02 | DQA | 546 | 6 | 540 |  | 0.1 | 9 | 5 | [7 empty] | 0 |  |  | 0 | 0 | 0 | 0 | 0 | 0 | 0 | 0 |  | 0 | 0
889 | 02 SIT EELP+ Test | 04 SIT EELP+ Test-stage3 | 12 High-temp Test(40℃) | i+30 test | P2 | 2016-11-02 | DQA | 4801.2 | 1.2 | 4800 |  | 0.02 | 80 | 5 | [7 empty] | 0 |  |  | 0 | 0 | 0 | 0 | 0 | 0 | 0 | 0 |  | 0 | 0
890 | 02 SIT EELP+ Test | 04 SIT EELP+ Test-stage3 | 12 High-temp Test(40℃) | i+60 test | P2 | 2016-11-02 | DQA | 4801.2 | 1.2 | 4800 |  | 0.02 | 80 | 5 | [7 empty] | 0 |  |  | 0 | 0 | 0 | 0 | 0 | 0 | 0 | 0 |  | 0 | 0
891 | 02 SIT EELP+ Test | 04 SIT EELP+ Test-stage3 | 12 High-temp Test(40℃) | i+90 test | P2 | 2016-11-02 | DQA | 4801.2 | 1.2 | 4800 |  | 0.02 | 80 | 5 | [7 empty] | 0 |  |  | 0 | 0 | 0 | 0 | 0 | 0 | 0 | 0 |  | 0 | 0
892 | 02 SIT EELP+ Test | 04 SIT EELP+ Test-stage3 | 12 High-temp Test(40℃) | High-temp Test only for Hub500 | P2 | 2018-05-21 | DQA | 1140 | 300 | 840 |  | 5 | 14 | 5 | [7 empty] | 0 |  |  | 0 | 0 | 0 | 0 | 0 | 0 | 0 | 0 |  | 0 | 0
893 | 02 SIT EELP+ Test | 04 SIT EELP+ Test-stage3 | 13 Reliability | AC电压拉偏测试(安规cover) | P2 | 2016-11-02 | DQA | 6 | 6 | 0 |  | 0.1 | 0 | 5 | [7 empty] | 0 |  |  | 0 | 0 | 0 | 0 | 0 | 0 | 0 | 0 |  | 0 | 0
894 | 02 SIT EELP+ Test | 04 SIT EELP+ Test-stage3 | 13 Reliability | 插拔力测试(可靠性确认) | P2 | 2018-05-21 | DQA | 30 | 30 | 0 |  | 0.5 | 0 | 5 | [7 empty] | 0 |  |  | 0 | 0 | 0 | 0 | 0 | 0 | 0 | 0 |  | 0 | 0
895 | 02 SIT EELP+ Test | 04 SIT EELP+ Test-stage3 | 14 应用软件测试--软件 | 应用软件测试--软件 | P2 | 2016-11-02 | DQA | 24 | 24 | 0 |  | 0.4 | 0 | 5 | [7 empty] | 0 |  |  | 0 | 0 | 0 | 0 | 0 | 0 | 0 | 0 |  | 0 | 0
896 | 02 SIT EELP+ Test | 05 Combined stress tes | 01 Thermal storage test | Thermal storage test | P2 | 2017-12-20 | DQA | 1530 | 30 | 1500 |  | 0.5 | 25 | 5 |  | V | V |  | V | All EELP SKU |  | 0 |  |  | 0 | 0 | 0 | 0 | 0 | 0 | 0 | 0 |  | 0 | 0
897 | 02 SIT EELP+ Test | 05 Combined stress tes | 02 Power cycling test_High Temp(40C) | Power cycling test | P2 | 2017-12-20 | DQA | 180 | 60 | 120 |  | 1 | 2 | 5 |  | V | V |  | V | All EELP SKU |  | 0 |  |  | 0 | 0 | 0 | 0 | 0 | 0 | 0 | 0 |  | 0 | 0
898 | 02 SIT EELP+ Test | 05 Combined stress tes | 03 Power cycling test_Low Temp(5C) | power cycling test | P2 | 2017-12-20 | DQA | 420 | 60 | 360 |  | 1 | 6 | 5 |  | V | V |  | V | All EELP SKU |  | 0 |  |  | 0 | 0 | 0 | 0 | 0 | 0 | 0 | 0 |  | 0 | 0
899 | 02 SIT EELP+ Test | 05 Combined stress tes | 04 Cold sock test | Cold sock test | P2 | 2017-12-20 | DQA | 780 | 60 | 720 |  | 1 | 12 | 5 |  | V | V |  | V | All EELP SKU |  | 0 |  |  | 0 | 0 | 0 | 0 | 0 | 0 | 0 | 0 |  | 0 | 0
900 | 02 SIT EELP+ Test | 05 Combined stress tes | 05 Elevate temperature test | Elevate temperature test | P2 | 2017-12-20 | DQA | 4440 | 360 | 4080 |  | 6 | 68 | 5 |  | V | V |  | V | All EELP SKU |  | 0 |  |  | 0 | 0 | 0 | 0 | 0 | 0 | 0 | 0 |  | 0 | 0
901 | 02 SIT EELP+ Test | 06 SIT EELP+ Test (Linux) | 01 母盘制作/检查 | 母盘制作/检查 | P2 | 2019-04-16 | DQA | 120 | 120 | 0 |  | 2 | 0 | 5 |  | V | V |  | V | All EELP SKU |  | 0 |  |  | 0 | 0 | 0 | 0 | 0 | 0 | 0 | 0 |  | 0 | 0
902 | 02 SIT EELP+ Test | 06 SIT EELP+ Test (Linux) | 02 Preload/HDD COPY | Preload/HDD COPY | P2 | 2019-04-16 | DQA | 60 | 60 | 0 |  | 1 | 0 | 5 |  | V | V |  | V | All EELP SKU |  | 0 |  |  | 0 | 0 | 0 | 0 | 0 | 0 | 0 | 0 |  | 0 | 0
903 | 02 SIT EELP+ Test | 06 SIT EELP+ Test (Linux) | 03 DOS自动开关机1小时(下面测试均在高温35℃以上进行) | DOS自动开关机1小时(下面测试均在高温35℃以上进行) | P2 | 2019-04-16 | DQA | 90 | 30 | 60 |  | 0.5 | 1 | 5 |  | V | V |  | V | All EELP SKU |  | 0 |  |  | 0 | 0 | 0 | 0 | 0 | 0 | 0 | 0 |  | 0 | 0
904 | 02 SIT EELP+ Test | 06 SIT EELP+ Test (Linux) | 04 linux reboot Test (12hour)下面测试均在高温35℃以上进行 | linux reboot Test (12hour)下面测试均在高温35℃以上进行 | P2 | 2019-04-16 | DQA | 780 | 60 | 720 |  | 1 | 12 | 5 |  | V | V |  | V | All EELP SKU |  | 0 |  |  | 0 | 0 | 0 | 0 | 0 | 0 | 0 | 0 |  | 0 | 0
905 | 02 SIT EELP+ Test | 06 SIT EELP+ Test (Linux) | 05 Unigine_Heaven(12 hours)(下面测试均在高温35℃以上进行) | Unigine_Heaven(12 hours)(下面测试均在高温35℃以上进行) | P2 | 2019-04-16 | DQA | 780 | 60 | 720 |  | 1 | 12 | 5 |  | V | V |  | V | All EELP SKU |  | 0 |  |  | 0 | 0 | 0 | 0 | 0 | 0 | 0 | 0 |  | 0 | 0
906 | 02 SIT EELP+ Test | 06 SIT EELP+ Test (Linux) | 06 长时间S3(12 hours)(下面测试均在高温35℃以上进行) | 长时间S3(12 hours)(下面测试均在高温35℃以上进行) | P2 | 2019-04-16 | DQA | 780 | 60 | 720 |  | 1 | 12 | 5 |  | V | V |  | V | All EELP SKU |  | 0 |  |  | 0 | 0 | 0 | 0 | 0 | 0 | 0 | 0 |  | 0 | 0
907 | 02 SIT EELP+ Test | 06 SIT EELP+ Test (Linux) | 07 长时间S4(12 hours)（linux系统无S4功能可以不测此项）(下面测试均在高温35℃以上进行) | 长时间S4(12 hours)（linux系统无S4功能可以不测此项）(下面测试均在高温35℃以上进行) | P2 | 2019-04-16 | DQA | 780 | 60 | 720 |  | 1 | 12 | 5 |  | V | V |  | V | All EELP SKU |  | 0 |  |  | 0 | 0 | 0 | 0 | 0 | 0 | 0 | 0 |  | 0 | 0
908 | 02 SIT EELP+ Test | 06 SIT EELP+ Test (Linux) | 08 BurnIn test (12 hours)(下面测试均在高温35℃以上进行) | BurnIn test (12 hours)(下面测试均在高温35℃以上进行) | P2 | 2019-04-16 | DQA | 780 | 60 | 720 |  | 1 | 12 | 5 |  | V | V |  | V | All EELP SKU |  | 0 |  |  | 0 | 0 | 0 | 0 | 0 | 0 | 0 | 0 |  | 0 | 0
909 | 02 SIT EELP+ Test | 06 SIT EELP+ Test (Linux) | 09 AC电压拉偏测试 | AC电压拉偏测试 | P2 | 2019-04-16 | DQA | 240 | 240 | 0 |  | 4 | 0 | 5 |  | V | V |  | V | All EELP SKU |  | 0 |  |  | 0 | 0 | 0 | 0 | 0 | 0 | 0 | 0 |  | 0 | 0
910 | 02 SIT EELP+ Test | 06 SIT EELP+ Test (Linux) | 10 BIOS Function Verification | BIOS Function Verification | P2 | 2019-04-16 | DQA | 30 | 30 | 0 |  | 0.5 | 0 | 5 |  | V | V |  | V | All EELP SKU |  | 0 |  |  | 0 | 0 | 0 | 0 | 0 | 0 | 0 | 0 |  | 0 | 0
911 | 02 SIT EELP+ Test | 06 SIT EELP+ Test (Linux) | 11 启动测试 | 启动测试 | P2 | 2019-04-16 | DQA | 180 | 180 | 0 |  | 3 | 0 | 5 |  | V | V |  | V | All EELP SKU |  | 0 |  |  | 0 | 0 | 0 | 0 | 0 | 0 | 0 | 0 |  | 0 | 0
912 | 02 SIT EELP+ Test | 06 SIT EELP+ Test (Linux) | 12 休眠唤醒测试 | 休眠唤醒测试 | P2 | 2019-04-16 | DQA | 120 | 120 | 0 |  | 2 | 0 | 5 |  | V | V |  | V | All EELP SKU |  | 0 |  |  | 0 | 0 | 0 | 0 | 0 | 0 | 0 | 0 |  | 0 | 0
913 | 02 SIT EELP+ Test | 06 SIT EELP+ Test (Linux) | 13 显示器兼容性测试 | 显示器兼容性测试 | P2 | 2019-04-16 | DQA | 60 | 60 | 0 |  | 1 | 0 | 5 |  | V | V |  | V | All EELP SKU |  | 0 |  |  | 0 | 0 | 0 | 0 | 0 | 0 | 0 | 0 |  | 0 | 0
914 | 02 SIT EELP+ Test | 06 SIT EELP+ Test (Linux) | 14 显卡测试 | 显卡测试 | P2 | 2019-04-17 | DQA | 120 | 120 | 0 |  | 2 | 0 | 5 |  | V | V |  | V | All EELP SKU |  | 0 |  |  | 0 | 0 | 0 | 0 | 0 | 0 | 0 | 0 |  | 0 | 0
915 | 02 SIT EELP+ Test | 06 SIT EELP+ Test (Linux) | 15 Audio Function Verification | Audio Function Verification | P2 | 2019-04-17 | DQA | 60 | 60 | 0 |  | 1 | 0 | 5 |  | V | V |  | V | All EELP SKU |  | 0 |  |  | 0 | 0 | 0 | 0 | 0 | 0 | 0 | 0 |  | 0 | 0
916 | 02 SIT EELP+ Test | 06 SIT EELP+ Test (Linux) | 16 ODD Function Verification | ODD Function Verification | P2 | 2019-04-17 | DQA | 60 | 60 | 0 |  | 1 | 0 | 5 |  | V | V |  | V | All EELP SKU |  | 0 |  |  | 0 | 0 | 0 | 0 | 0 | 0 | 0 | 0 |  | 0 | 0
917 | 02 SIT EELP+ Test | 06 SIT EELP+ Test (Linux) | 17 USB test | USB test | P2 | 2019-04-17 | DQA | 120 | 120 | 0 |  | 2 | 0 | 5 |  | V | V |  | V | All EELP SKU |  | 0 |  |  | 0 | 0 | 0 | 0 | 0 | 0 | 0 | 0 |  | 0 | 0
918 | 02 SIT EELP+ Test | 06 SIT EELP+ Test (Linux) | 18 硬盘测试 | 硬盘测试 | P2 | 2019-04-17 | DQA | 60 | 60 | 0 |  | 1 | 0 | 5 |  | V | V |  | V | All EELP SKU |  | 0 |  |  | 0 | 0 | 0 | 0 | 0 | 0 | 0 | 0 |  | 0 | 0
919 | 02 SIT EELP+ Test | 06 SIT EELP+ Test (Linux) | 19 LAN Function Verification | LAN Function Verification | P2 | 2019-04-17 | DQA | 60 | 60 | 0 |  | 1 | 0 | 5 |  | V | V |  | V | All EELP SKU |  | 0 |  |  | 0 | 0 | 0 | 0 | 0 | 0 | 0 | 0 |  | 0 | 0
920 | 02 SIT EELP+ Test | 06 SIT EELP+ Test (Linux) | 20 Wireless LAN Function Verification | Wireless LAN Function Verification | P2 | 2019-04-17 | DQA | 90 | 90 | 0 |  | 1.5 | 0 | 5 |  | V | V |  | V | All EELP SKU |  | 0 |  |  | 0 | 0 | 0 | 0 | 0 | 0 | 0 | 0 |  | 0 | 0
921 | 02 SIT EELP+ Test | 06 SIT EELP+ Test (Linux) | 21 Bluetooth测试 | Bluetooth测试 | P2 | 2019-04-17 | DQA | 90 | 90 | 0 |  | 1.5 | 0 | 5 |  | V | V |  | V | All EELP SKU |  | 0 |  |  | 0 | 0 | 0 | 0 | 0 | 0 | 0 | 0 |  | 0 | 0
922 | 02 SIT EELP+ Test | 06 SIT EELP+ Test (Linux) | 22 Card Reader Function Verification | Card Reader Function Verification | P2 | 2019-04-17 | DQA | 120 | 120 | 0 |  | 2 | 0 | 5 |  | V | V |  | V | All EELP SKU |  | 0 |  |  | 0 | 0 | 0 | 0 | 0 | 0 | 0 | 0 |  | 0 | 0
923 | 02 SIT EELP+ Test | 06 SIT EELP+ Test (Linux) | 23 功能键盘（对于BOM中没有键鼠维护的，需要TPM提供测试键鼠和测试范围。） | 功能键盘（对于BOM中没有键鼠维护的，需要TPM提供测试键鼠和测试范围。） | P2 | 2019-04-17 | DQA | 30 | 30 | 0 |  | 0.5 | 0 | 5 |  | V | V |  | V | All EELP SKU |  | 0 |  |  | 0 | 0 | 0 | 0 | 0 | 0 | 0 | 0 |  | 0 | 0
924 | 02 SIT EELP+ Test | 06 SIT EELP+ Test (Linux) | 24 功能鼠标（对于BOM中没有键鼠维护的，需要TPM提供测试键鼠和测试范围。） | 功能鼠标（对于BOM中没有键鼠维护的，需要TPM提供测试键鼠和测试范围。） | P2 | 2019-04-17 | DQA | 30 | 30 | 0 |  | 0.5 | 0 | 5 |  | V | V |  | V | All EELP SKU |  | 0 |  |  | 0 | 0 | 0 | 0 | 0 | 0 | 0 | 0 |  | 0 | 0
Note on W5: Shen. Bruce (CITII): Support Mark: Y; Not support mark: N
Note on X5: Wang. Nicole (CITII): 公式自動計算
Note on Y5: Shen. Bruce (CITII): 填寫工程師名字
Note on Z5: Shen. Bruce (CITII): 填寫該項測試的時間
Note on AA5: Shen. Bruce (CITII): 打X以外的SKU数量
Note on AB5: Shen. Bruce (CITII): 总测试时间; 打X以外的SKU数量 * 机台数量/SKU * 测试item时间
Note on AC5: Shen. Bruce (CITII): 打A的SKU数量
Note on AD5: Shen. Bruce (CITII): 乘以自动化取代的时间
Note on AE5: Shen. Bruce (CITII): 打L的SKU数量
Note on AF5: Shen. Bruce (CITII): Leverage测项的时间
Note on AH5: Shen. Bruce (CITII): 如果此项测试可以smart test，则打V 的SKU数量*测试机台数/ 2
Note on AI5: Shen. Bruce (CITII): Leverage/Smart 的考量因素
Note on AJ5: Shen. Bruce (CITII): 打V的SKU数量
Note on AK5: Shen. Bruce (CITII): 所有优化后的测试时间
Note on AL5: Shen. Bruce (CITII): V means: need test; X means: no need test; A means: Automation; L means: Leverage; S means: Smart
Note on AV5: Shen. Bruce (CITII): 更新專案過程中retest的次数
Note on AW5: Shen. Bruce (CITII): 更新專案過程中retest的SKU數量
Note on AX5: Shen. Bruce (CITII): 更新專案過程中retest的s時間
Note on N6: Wang. Nicole (CITII): For Test Item time
Note on Y6: Shen. Bruce (CITII):

## Test Case_Raw Data
NO. | Category |  |  | Test Item | Test Steps | Priority | Actual Time |  | Test Plan |  | Actual Time |  | Test Plan |  |  |  |  | AIO SW Test plan Matrix for Planning | [5 empty] | Retest test planning
|  | Test Title | Sub test title |  |  |  | Attend Time (min) | Unattend Time (min) | Attend Time (hrs) | Unattend Time (hrs) | Attend Time (min) | Unattend Time (min) | Attend Time (hrs) | Unattend Time (hrs) | Automation Time (min) | Release Date | Owner | Cusumer | Commercial | SDV | SIT | Coverage | 3L | BIOS | Drv: VGA | Drv: Audio | Drv: WLAN | FW: Camera | OS | MB | CPU | RAM | HDD | ODD | LAN | Panel | 键盘/指纹键盘 | TPM | Touch | 特殊设备
1 | 01 System Unit For Test Perpare | 01 System Unit For Test Perpare | 01 System Unit For Test Perpare | System Unit For Test Perpare | 搭建一台机器 | P1 | 270 | 0 | 4.5 | 0 | 990 | 0 | 16.5 | 0 |  | 2017-03-20 | DQA | V | V | V | V | All SKU
[5 empty] | 搭建两台机器 | P1 | 330 | 0 | 5.5 | 0 | [5 empty] | 2017-03-20 | DQA | V | V | V | V | All SKU
[5 empty] | 搭建三台机器 | P1 | 390 | 0 | 6.5 | 0 | [5 empty] | 2017-03-20 | DQA | V | V | V | V | All SKU
2 | 01 System Unit For Test Perpare | 02 System Basic information check | 01 Windows information check | Basic informatin check | Basic informatin check | P1 | 18 | 0 | 0.5 | 0 | 18 | 0 | 0.5 | 0 |  | 2018-05-25 | DQA | V | V | V | V | All SKU
3 | 02System Gerber Test | 01 OS / EC & Super I/O | 01 Smart Power On | BIOS默认设置Check | BIOS 下USB Power on功能默认设置检查 | P1 | 6 | 0 | 0.1 | 0 | 6 | 0 | 0.1 | 0 |  | 2015-09-25 | DQA | V | V | V | V | UMA & Discrete
| 02 System Gerber Test | 01 OS/ EC & Super I/O | 02 Rapid Charge | DPM充电模式的检查 | 默认情况下的充电状态检查 | P1 | 12 | 0 | 0.2 | 0 | 54 | 0 | 0.9 | 0 |  | 2017-08-30 | DQA | V | V | V | V | UMA & Discrete
[5 empty] | 需要EC支持的Type-C 快速充电 功能检查 | P1 | 18 | 0 | 0.3 | 0 | [5 empty] | 2019-11-06 | DQA | V | V | V | V | UMA & Discrete
[5 empty] | 需要EC支持的Type-C 快速充电的 各种电源状态检查 | P1 | 24 | 0 | 0.4 | 0 | [5 empty] | 2019-11-06 | DQA | V | V | V | V | UMA & Discrete
| 02 System Gerber Test | 02 Standard Interface | 01 SATA (mSATA, SATA) | Port function | SATA device information detecting in BIOS | P1 | 6 | 0 | 0.1 | 0 | 66 | 0 | 1.1 | 0 |  | 2017-09-14 | DQA | V | V | V | V | UMA & Discrete
[5 empty] | OS installation | P1 | 30 | 0 | 0.5 | 0 | [5 empty] | 2017-09-14 | DQA | V | V | V | V | UMA & Discrete
[5 empty] | Sleep/Hibernate test | P1 | 12 | 0 | 0.2 | 0 | [5 empty] | 2019-09-05 | DQA | V | V | V | V | UMA & Discrete
[5 empty] | Power on/off test | P1 | 6 | 0 | 0.1 | 0 | [5 empty] | 2017-09-14 | DQA | V | V | V | V | UMA & Discrete
[5 empty] | Change the different port redo | P1 | 12 | 0 | 0.2 | 0 | [5 empty] | 2017-09-14 | DQA | V | V | V | V | UMA & Discrete
| 02 System Gerber Test | 02 Standard Interface | 01 SATA (mSATA, SATA) | SATA 3.0 | Data stress test | P1 | 6 | 240 | 0.1 | 4 | 6 | 240 | 0.1 | 4 |  | 2017-09-05 | DQA | V | V | V | V | UMA & Discrete
| 02 System Gerber Test | 02 Standard Interface | 01 SATA (mSATA, SATA) | E-SATA test | BIOS Config | P1 | 96 | 0 | 1.6 | 0 | 222 | 12 | 3.7 | 0.2 |  | 2015-11-15 | DQA | V | V | V | V | UMA & Discrete
[5 empty] | HDD Mode Build | P1 | 30 | 12 | 0.5 | 0.2 | [5 empty] | 2015-11-15 | DQA | V | V | V | V | UMA & Discrete
[5 empty] | RW Speed check | P1 | 30 | 0 | 0.5 | 0 | [5 empty] | 2019-09-05 | DQA | V | V | V | V | UMA & Discrete
[5 empty] | eSATA Boot Test | P1 | 12 | 0 | 0.2 | 0 | [5 empty] | 2015-11-15 | DQA | V | V | V | V | UMA & Discrete
[5 empty] | Hot plug | P1 | 12 | 0 | 0.2 | 0 | [5 empty] | 2015-11-15 | DQA | V | V | V | V | UMA & Discrete
[5 empty] | Warm plug | P1 | 24 | 0 | 0.4 | 0 | [5 empty] | 2015-11-15 | DQA | V | V | V | V | UMA & Discrete
[5 empty] | Cold plug | P1 | 18 | 0 | 0.3 | 0 | [5 empty] | 2015-11-15 | DQA | V | V | V | V | UMA & Discrete
| 02 System Gerber Test | 02 Standard Interface | 01 SATA (mSATA, SATA) | E-SATA test | Data Read and write1-Data Transfer test | P1 | 48 | 0 | 0.8 | 0 | 360 | 2160 | 6 | 36 |  | 2015-11-15 | DQA | V | V | V | V | UMA & Discrete
[5 empty] | Device check1-mSATA device check under OS | P1 | 30 | 0 | 0.5 | 0 | [5 empty] | 2015-11-16 | DQA | V | V | V | V | UMA & Discrete
[5 empty] | Stress test1-Reboot | P1 | 6 | 720 | 0.1 | 12 | [5 empty] | 2015-11-16 | DQA | V | V | V | V | UMA & Discrete
[5 empty] | Stress test2-ACPI Resume | P1 | 6 | 720 | 0.1 | 12 | [5 empty] | 2015-11-16 | DQA | V | V | V | V | UMA & Discrete
[5 empty] | Performance test | P1 | 120 | 720 | 2 | 12 | [5 empty] | 2015-11-16 | DQA | V | V | V | V | UMA & Discrete
[5 empty] | SSD Caching | P1 | 150 | 0 | 2.5 | 0 | [5 empty] | 2015-11-16 | DQA | V | V | V | V | UMA & Discrete
| 02 System Gerber Test | 02 Standard Interface | 02PCI Express (mini-PCIe, PCIe) | PCI Express x16 | PCIe x16 rate | P1 | 6 | 18 | 0.1 | 0.3 | 6 | 18 | 0.1 | 0.3 |  | 2017-09-07 | DQA | V | V | V | V | UMA & Discrete
| 02 System Gerber Test | 02 Standard Interface | 02PCI Express (mini-PCIe, PCIe) | PCI Express x8 | PCIe x8 rate | P1 | 6 | 18 | 0.1 | 0.3 | 6 | 18 | 0.1 | 0.3 |  | 2019-09-05 | DQA | V | V | V | V | UMA & Discrete
| 02 System Gerber Test | 02 Standard Interface | 02PCI Express (mini-PCIe, PCIe) | PCI Express x4 | check PCI-E x4 Bus Interface rate | P1 | 12 | 12 | 0.2 | 0.2 | 12 | 12 | 0.2 | 0.2 |  | 2017-10-12 | DQA | V | V | V | V | UMA & Discrete
| 02 System Gerber Test | 02 Standard Interface | 02PCI Express (mini-PCIe, PCIe) | PCI Express x1 | PCIEx1 basic function test | P1 | 60 | 0 | 1 | 0 | 60 | 0 | 1 | 0 |  | 2019-09-05 | DQA | V | V | V | V | UMA & Discrete
| 02 System Gerber Test | 02 Standard Interface | 03 M.2 | M.2 socket function test | BIOS detecting | P1 | 6 | 0 | 0.1 | 0 | 24 | 132 | 0.4 | 2.2 |  | 2017-09-08 | DQA | V | V | V | V | Cover all SSD type
[5 empty] | Basic function test in OS | P1 | 12 | 120 | 0.2 | 2 | [5 empty] | 2019-09-05 | DQA | V | V | V | V | Cover all SSD type
[5 empty] | Performance test | P1 | 6 | 12 | 0.1 | 0.2 | [5 empty] | 2019-11-19 | DQA | V | V | V | V | Cover all SSD type
| 02 System Gerber Test | 02 Standard Interface | 03 M.2 | SATA&NVM2 switchable function test | M.2 SATA & NVMe SSD basic function test | P1 | 30 | 18 | 0.5 | 0.3 | 30 | 18 | 0.5 | 0.3 |  | 2019-09-04 | DQA | V | V | V | V | Cover all SSD/HDD type
| 02 System Gerber Test | 02 Standard Interface | 04 USB | USB Function check | USB3.0 Driver install & uninstall | P1 | 6 | 60 | 0.1 | 1 | 6 | 60 | 0.1 | 1 |  | 2015-10-14 | DQA | V | V | V | V | Cover USB chipset/port/Re-driver/USB hub source
| 02 System Gerber Test | 02 Standard Interface | 04 USB | USB Basic Function | Each port detect in bios | P1 | 6 | 0 | 0.1 | 0 | 6 | 0 | 0.1 | 0 |  | 2017-10-19 | DQA | V | V | V | V | Cover USB chipset/port/Re-driver/USB hub source
| 02 System Gerber Test | 02 Standard Interface | 04 USB | Power Management | Hot plug function | P1 | 90 | 0 | 1 | 0 | 126 | 0 | 1.4 | 0 |  | 2019-11-20 | DQA | V | V | V | V | Cover USB chipset/port/Re-driver/USB hub source
[5 empty] | S3 wake up by USB device | P1 | 36 | 0 | 0.4 | 0 | [5 empty] | 2019-09-05 | DQA | V | V | V | V | Cover USB chipset/port/Re-driver/USB hub source
| 02 System Gerber Test | 02 Standard Interface | 04 USB | USB Performance | Performance test | P1 | 96 | 12 | 1.6 | 0.2 | 96 | 12 | 1.6 | 0.2 |  | 2019-11-14 | DQA | V | V | V | V | Cover USB chipset/port/Re-driver/USB hub source
| 02 System Gerber Test | 02 Standard Interface | 04 USB | Stability | USB Long cable Detect | P1 | 30 | 0 | 0.5 | 0 | 60 | 0 | 1 | 0 |  | 2019-09-05 | DQA | V | V | V | V | Cover USB chipset/port/Re-driver/USB hub source
[5 empty] | Full Plug Test | P1 | 30 | 0 | 0.5 | 0 | [5 empty] | 2015-10-14 | DQA | V | V | V | V | Cover USB chipset/port/Re-driver/USB hub source
| 02 System Gerber Test | 02 Standard Interface | 04 USB | Abnormal test | Title:Un-bootable device Test | P1 | 30 | 0 | 0.5 | 0 | 90 | 0 | 1.5 | 0 |  | 2015-10-14 | DQA | V | V | V | V | Cover USB chipset/port/Re-driver/USB hub source
[5 empty] | Abnormal plug(Change port under S3&S4) | P1 | 60 | 0 | 1 | 0 | [5 empty] | 2019-09-05 | DQA | V | V | V | V | Cover USB chipset/port/Re-driver/USB hub source
| 02 System Gerber Test | 02 Standard Interface | 04 USB | USB Type C | Device detect and function test | P1 | 18 | 0 | 0.3 | 0 | 72 | 0 | 1.2 | 0 |  | 2017-09-07 | DQA | V | V | V | V | Cover USB chipset/port/Re-driver/USB hub source
[5 empty] | Performance test | P1 | 12 | 0 | 0.2 | 0 | [5 empty] | 2019-11-14 | DQA | V | V | V | V | Cover USB chipset/port/Re-driver/USB hub source
[5 empty] | Display function test | P1 | 42 | 0 | 0.7 | 0 | [5 empty] | 2019-09-05 | DQA | V | V | V | V | Cover USB chipset/port/Re-driver/USB hub source
| 02 System Gerber Test | 02 Standard Interface | 05 DIMM | Memory test | Check the capacity at post and in OS | P1 | 6 | 0 | 0.1 | 0 | 12 | 120 | 0.2 | 0.5 |  | 2018-09-07 | DQA | V | V | V | V | Cover all memory type&CPU
[5 empty] | MEMTEST86 test | P1 | 6 | 120 | 0.1 | 0.5 | [5 empty] | 2018-09-07 | DQA | V | V | V | V | Cover all memory type&CPU
| 02 System Gerber Test | 02 Standard Interface | 06 legacy I/O | COM Port fucntion | BIOS Settings check | P1 | 12 | 0 | 0.2 | 0 | 54 | 0 | 0.9 | 0 |  | 2017-01-17 | DQA | V | V | V | V | Cover port IC source
[5 empty] | BIOS Settings Function | P1 | 42 | 0 | 0.7 | 0 | [5 empty] | 2019-11-13 | DQA | V | V | V | V | Cover port IC source
| 02 System Gerber Test |  |  | COM port ACPI test | Serial port ACPI test | P1 | 120 | 0 | 2 | 0 | 120 | 0 | 2 | 0 |  | 2019-09-04 | DQA | V | V | V | V | Cover port IC source
| 02 System Gerber Test | 02 Standard Interface | 06 legacy I/O | Parallel port Test | Basic Function | P1 | 48 | 0 | 0.8 | 0 | 48 | 0 | 0.8 | 0 |  | 2017-01-23 | DQA | V | V | V | V | Cover port IC source
| 02 System Gerber Test | 02 Standard Interface | 06 legacy I/O | PS/2 function | PS/2 Option Settings test | P1 | 18 | 0 | 0.3 | 0 | 54 | 0 | 0.9 | 0 |  | 2017-01-23 | DQA | V | V | V | V | Cover port IC source
[5 empty] | Long-cable Connection test | P1 | 12 | 0 | 0.2 | 0 | [5 empty] | 2017-01-23 | DQA | V | V | V | V | Cover port IC source
[5 empty] | NEC PS/2 keyboard power on function check | P1 | 24 | 0 | 0.4 | 0 | [5 empty] | 2019-09-05 | DQA | V | V | V | V | Cover port IC source
| 02 System Gerber Test | 02 Standard Interface | 06 legacy I/O | 1394 Header Function | 1394 detection | P1 | 6 | 0 | 0.1 | 0 | 66 | 0 | 1.1 | 0 |  | 2015-10-19 | DQA | V | V | V | V | Cover port IC source
[5 empty] | 1394 Hard-disk check | P1 | 60 | 0 | 1 | 0 | [5 empty] | 2015-10-19 | DQA | V | V | V | V | Cover port IC source
| 02 System Gerber Test | 02 Standard Interface | 06 legacy I/O | IEEE1394 Peripheral compatibility | 识别测试 | P1 | 12 | 12 | 0.2 | 0 | 36 | 36 | 0.6 | 0.4 |  | 2015-10-19 | DQA | V | V | V | V | Cover port IC source
[5 empty] | 基本功能测试 | P1 | 24 | 24 | 0.4 | 0.4 | [5 empty] | 2015-10-19 | DQA | V | V | V | V | Cover port IC source
| 02 System Gerber Test | 02 Standard Interface | 06 legacy I/O | PCI Slot Function | PCI Detect | P1 | 30 | 0 | 0.5 | 0 | 168 | 0 | 2.8 | 0 |  | 2015-10-22 | DQA | V | V | V | V | Cover port IC source
[5 empty] | PCI Device Function | P1 | 30 | 0 | 0.5 | 0 | [5 empty] | 2015-10-22 | DQA | V | V | V | V | Cover port IC source
[5 empty] | PCI Slot exchange | P1 | 90 | 0 | 1.5 | 0 | [5 empty] | 2016-01-13 | DQA | V | V | V | V | Cover port IC source
[5 empty] | PCI LAN WOL test | P1 | 18 | 0 | 0.3 | 0 | [5 empty] | 2019-09-05 | DQA | V | V | V | V | Cover port IC source
| 02 System Gerber Test | 02 Standard Interface | 07 Miscellaneous (Header,Jumper | 01 Button | Power button | P1 | 6 | 0 | 0.1 | 0 | 6 | 0 | 0.1 | 0 |  | 2017-09-14 | DQA | V | V | V | V | All SKU
| 02 System Gerber Test | 02 Standard Interface | 07 Miscellaneous (Header,Jumper | 02 LED | Power LED | P1 | 6 | 0 | 0.1 | 0 | 30 | 0 | 0.4 | 0 |  | 2019-09-04 | DQA | V | V | V | V | All SKU
[5 empty] | HDD LED | P1 | 6 | 0 | 0.1 | 0 | [5 empty] | 2018-11-29 | DQA | V | V | V | V | All SKU
[5 empty] | Red Dot | P1 | 6 | 0 | 0.1 | 0 | [5 empty] | 2019-09-05 | DQA | V | V | V | V | All SKU
[5 empty] | Front panel LED | P1 | 12 | 0 | 0.1 | 0 | [5 empty] | 2019-09-04 | DQA | V | V | V | V | All SKU
| 02 System Gerber Test | 02 Standard Interface | 07 Miscellaneous (Header,Jumper | 03 Fan | CPU fan | P1 | 6 | 0 | 0.1 | 0 | 18 | 0 | 0.3 | 0 |  | 2019-09-05 | DQA | V | V | V | V | cover all fan vendor
[5 empty] | System fan | P1 | 6 | 0 | 0.1 | 0 | [5 empty] | 2019-09-05 | DQA | V | V | V | V | cover all fan vendor
[5 empty] | AUX fan | P1 | 6 | 0 | 0.1 | 0 | [5 empty] | 2019-09-05 | DQA | V | V | V | V | cover all fan vendor
| 02 System Gerber Test | 02 Standard Interface | 07 Miscellaneous (Header,Jumper | 04 Clear CMOS jumper | Clear CMOS by short CLR_CMOS jumper | P1 | 6 | 0 | 0.1 | 0 | 6 | 0 | 0.1 | 0 |  | 2017-09-14 | DQA | V | V | V | V | UMA & Discrete
| 02 System Gerber Test | 02 Standard Interface | 07 Miscellaneous (Header,Jumper | 05 Battery | Remove battery | P1 | 6 | 0 | 0.1 | 0 | 6 | 0 | 0.1 | 0 |  | 2017-09-14 | DQA | V | V | V | V | cover all battery vendor
| 02 System Gerber Test | 02 Standard Interface | 07 Miscellaneous (Header,Jumper | 06 Internal speaker06 Internal speaker | Internal speaker (Mono_out) | P1 | 6 | 0 | 0.1 | 0 | 6 | 0 | 0.1 | 0 |  | 2017-09-14 | DQA | V | V | V | V | UMA & Discrete
| 02 System Gerber Test | 02 Standard Interface | 07 Miscellaneous (Header,Jumper | 07 Buzzer | Buzzer(蜂鸣器） | P1 | 6 | 0 | 0.1 | 0 | 6 | 0 | 0.1 | 0 |  | 2017-09-14 | DQA | V | V | V | V | UMA & Discrete
| 02 System Gerber Test | 02 Standard Interface | 07 Miscellaneous (Header,Jumper | 08 ME disable header | Disable ME(ME_DIS) | P1 | 6 | 0 | 0.1 | 0 | 6 | 0 | 0.1 | 0 |  | 2017-09-14 | DQA | V | V | V | V | UMA & Discrete
| 02 System Gerber Test | 02 Standard Interface | 07 Miscellaneous (Header,Jumper | 09 LEO chip | TCM (LEO_CHIP) | P1 | 6 | 0 | 0.1 | 0 | 6 | 0 | 0.1 | 0 |  | 2017-09-14 | DQA | V | V | V | V | UMA & Discrete
| 02 System Gerber Test | 02 Standard Interface | 07 Miscellaneous (Header,Jumper | 10 Intrusion switch (CI) | Intrusion switch (CI) | P1 | 12 | 0 | 0.2 | 0 | 12 | 0 | 0.2 | 0 |  | 2017-09-14 | DQA | V | V | V | V | UMA & Discrete
| 02 System Gerber Test | 02 Standard Interface | 07 Miscellaneous (Header,Jumper | 11 Board to board (BTB) connector (Tiny only) | Board to board (BTB) connector (Tiny only) | P1 | 30 | 0 | 0.5 | 0 | 30 | 0 | 0.5 | 0 |  | 2019-09-05 | DQA | V | V | V | V | UMA & Discrete
| 02 System Gerber Test | 03 Communication | 01 Ethernet | 01 10M/100M/1000M Ethernet | Lan Driver install | P1 | 12 | 0 | 0.2 | 0 | 324 | 0 | 5.4 | 0 |  | 2019-09-04 | DQA | V | V | V | V | cover all lan chip
[5 empty] | LAN Basic Info. Check-ID Check | P1 | 6 | 0 | 0.1 | 0 | [5 empty] | 2018-11-29 | DQA | V | V | V | V | cover all lan chip
[5 empty] | LAN LED&Connection Check | P1 | 60 | 0 | 1 | 0 | [5 empty] | 2017-08-31 | DQA | V | V | V | V | cover all lan chip
[5 empty] | LAN Diagnostics test-WOL function | P1 | 120 | 0 | 2 | 0 | [5 empty] | 2019-11-11 | DQA | V | V | V | V | cover all lan chip
[5 empty] | LAN Transfer mode function-10M half-duplex mode | P1 | 12 | 0 | 0.2 | 0 | [5 empty] | 2017-08-31 | DQA | V | V | V | V | cover all lan chip
[5 empty] | 10M full-duplex mode | P1 | 12 | 0 | 0.2 | 0 | [5 empty] | 2017-08-31 | DQA | V | V | V | V | cover all lan chip
[5 empty] | 100M half-duplex mode | P1 | 12 | 0 | 0.2 | 0 | [5 empty] | 2017-08-31 | DQA | V | V | V | V | cover all lan chip
[5 empty] | 100M full-duplex mode | P1 | 12 | 0 | 0.2 | 0 | [5 empty] | 2017-08-31 | DQA | V | V | V | V | cover all lan chip
[5 empty] | 1000M Full-Duplex mode | P1 | 12 | 0 | 0.2 | 0 | [5 empty] | 2017-08-31 | DQA | V | V | V | V | cover all lan chip
[5 empty] | Auto Negotiation | P1 | 60 | 0 | 1 | 0 | [5 empty] | 2018-08-15 | DQA | V | V | V | V | cover all lan chip
[5 empty] | LAN Disable in Setup | P1 | 6 | 0 | 0.1 | 0 | [5 empty] | 2017-08-25 | DQA | V | V | V | V | cover all lan chip
| 02 System Gerber Test | 03 Communication | 02 Wi-Fi and BlueTooth | Wi-Fi Common Test | Wifi driver test-Connection Test(For M.2 Wi.. | P1 | 12 | 0 | 0.2 | 0 | 12 | 0 | 0.2 | 0 |  | 2015-10-13 | DQA | V | V | V | V | Cover all WLAN module
| 02 System Gerber Test | 03 Communication | 02 Wi-Fi and BlueTooth | BlueTooth Common Test | Blue Tooth Driver test-Connection Test | P1 | 6 | 0 | 0.2 | 0 | 6 | 0 | 0.2 | 0 |  | 2017-09-14 | DQA | V | V | V | V | Cover all WLAN module
| 02 System Gerber Test | 03 Communication | 03 WWAN | WWAN and SIM Common Test | WWAN Connecting Test | P1 | 6 | 0 | 6 | 0 | 6 | 0 | 6 | 0 |  | 2019-06-21 | DQA | V | V | V | V | cover all wwan card
| 02 System Gerber Test | 04 Natural User Interface | 01 Touch | Touch Performance Automatic Test | Linearity Test | P1 | 72 | 6 | 1.2 | 0.1 | 108 | 24 | 1.8 | 0.4 |  | 2017-03-22 | RD | V | V | V | V | cover all touch vendor&size
[5 empty] | Sensetivity Test | P1 | 12 | 6 | 0.2 | 0.1 | [5 empty] | 2017-03-22 | RD | V | V | V | V | cover all touch vendor&size
[5 empty] | Point | P1 | 12 | 6 | 0.2 | 0.1 | [5 empty] | 2017-03-22 | RD | V | V | V | V | cover all touch vendor&size
[5 empty] | Jitter | P1 | 12 | 6 | 0.2 | 0.1 | [5 empty] | 2017-03-22 | RD | V | V | V | V | cover all touch vendor&size
| 02 System Gerber Test | 05 Multi-Media | 01 Audio | Singel channel | Audio driver imstall-- Run Setup install | P1 | 18 | 0 | 0.3 | 0 | 372 | 0 | 6.2 | 0 |  | 2019-05-30 | DQA | V | V | V | V | cover all audio codec&speaker vendor
[5 empty] | Audio Driver check--Noise check | P1 | 60 | 0 | 1 | 0 | [5 empty] | 2018-03-01 | DQA | V | V | V | V | cover all audio codec&speaker vendor
[5 empty] | WAV file playback-- Front/Rear output | P1 | 12 | 0 | 0.2 | 0 | [5 empty] | 2015-12-08 | DQA | V | V | V | V | cover all audio codec&speaker vendor
[5 empty] | MIC output--BOOST Function Test | P1 | 18 | 0 | 0.3 | 0 | [5 empty] | 2015-10-15 | DQA | V | V | V | V | cover all audio codec&speaker vendor
[5 empty] | Record function-- MIC record | P1 | 60 | 0 | 1 | 0 | [5 empty] | 2017-11-14 | DQA | V | V | V | V | cover all audio codec&speaker vendor
[5 empty] | Line-in record | P1 | 42 | 0 | 0.7 | 0 | [5 empty] | 2017-11-13 | DQA | V | V | V | V | cover all audio codec&speaker vendor
[5 empty] | Internal Speaker Test | P1 | 18 | 0 | 0.3 | 0 | [5 empty] | 2015-10-14 | DQA | V | V | V | V | cover all audio codec&speaker vendor
[5 empty] | speaker共振测试 | P1 | 24 | 0 | 0.4 | 0 | [5 empty] | 2015-10-14 | DQA | V | V | V | V | cover all audio codec&speaker vendor
[5 empty] | SPDIF--Sony MD check | P1 | 60 | 0 | 1 | 0 | [5 empty] | 2016-01-12 | DQA | V | V | V | V | cover all audio codec&speaker vendor
[5 empty] | POP noise- Pop noise check | P1 | 60 | 0 | 1 | 0 | [5 empty] | 2016-01-12 | DQA | V | V | V | V | cover all audio codec&speaker vendor
| 02 System Gerber Test | 05 Multi-Media | 01 Audio | Combo iack | Identity test | P1 | 18 | 0 | 0.3 | 0 | 66 | 0 | 1.1 | 0 |  | 2018-03-01 | DQA | V | V | V | V | cover all audio codec&speaker vendor
[5 empty] | Record function | P1 | 30 | 0 | 0.5 | 0 | [5 empty] | 2015-10-14 | DQA | V | V | V | V | cover all audio codec&speaker vendor
[5 empty] | Identity test | P1 | 18 | 0 | 0.3 | 0 | [5 empty] | 2019-10-31 | DQA | V | V | V | V | cover all audio codec&speaker vendor
| 02 System Gerber Test | 05 Multi-Media | 02 Graphics | Multi-display | Display for Gerber | P1 | 15 | 0 | 0.25 | 0 | 15 | 0 | 0.25 | 0 |  | 2015-10-30 | DQA | V | V | V | V | cover all panel
| 02 System Gerber Test | 06 Special Test | Mechanical Function | 01 主板部件级安装 | CPU & CPU Fan&System Fan- IntelCPU安装检查 | P1 | 6 | 0 | 0.1 | 0 | 42 | 0 | 0.7 | 0 |  | 2015-10-13 | DQA | V | V | V | V | cover project Size | v
[5 empty] | AMD CPU安装检查 | P1 | 6 | 0 | 0.1 | 0 | [5 empty] | 2015-10-19 | DQA | V | V | V | V | cover project Size | v
[5 empty] | 内存安装检查 | P1 | 12 | 0 | 0.2 | 0 | [5 empty] | 2015-10-19 | DQA | V | V | V | V | cover project Size | v
[5 empty] | 检查主板SATA DIMM丝印 | P1 | 6 | 0 | 0.1 | 0 | [5 empty] | 2015-10-19 | DQA | V | V | V | V | cover project Size | v
[5 empty] | 散热器安装检查 | P1 | 12 | 0 | 0.2 | 0 | [5 empty] | 2015-10-19 | DQA | V | V | V | V | cover project Size | v
| 02 System Gerber Test | 06 Special Test | Mechanical Function | 02 3.5寸硬盘安装检查 | 硬盘安装干涉检查 | P1 | 12 | 0 | 0.2 | 0 | 36 | 0 | 0.6 | 0 |  | 2015-10-19 | DQA | V | V | V | V | cover project Size | v
[5 empty] | 硬盘安装间隙检查 | P1 | 6 | 0 | 0.1 | 0 | [5 empty] | 2015-10-19 | DQA | V | V | V | V | cover project Size | v
[5 empty] | 硬盘螺钉固定检查（只适用金属硬盘固定支架，其他不适用） | P1 | 6 | 0 | 0.1 | 0 | [5 empty] | 2015-10-19 | DQA | V | V | V | V | cover project Size | v
[5 empty] | 插线空间检查 | P1 | 6 | 0 | 0.1 | 0 | [5 empty] | 2015-10-19 | DQA | V | V | V | V | cover project Size | v
[5 empty] | 硬盘支架与机箱配合检查配合 | P1 | 6 | 0 | 0.1 | 0 | [5 empty] | 2015-10-19 | DQA | V | V | V | V | cover project Size | v
| 02 System Gerber Test | 06 Special Test | Mechanical Function | 03 ODD位置检查 | 常规光驱安装检查 | P1 | 6 | 0 | 0.1 | 0 | 42 | 0 | 0.7 | 0 |  | 2016-02-22 | DQA | V | V | V | V | cover project Size | v
[5 empty] | 常规光驱安装间隙检查 | P1 | 6 | 0 | 0.1 | 0 | [5 empty] | 2015-10-19 | DQA | V | V | V | V | cover project Size | v
[5 empty] | SFF机箱检查光驱支架的抬升结构与固定结构检查 | P1 | 6 | 0 | 0.1 | 0 | [5 empty] | 2015-10-19 | DQA | V | V | V | V | cover project Size | v
[5 empty] | SFF机箱检查光驱支架的抬升结构与固定结构检查 | P1 | 6 | 0 | 0.1 | 0 | [5 empty] | 2015-10-19 | DQA | V | V | V | V | cover project Size | v
[5 empty] | slim光驱加电仓门弹出与半闭检查 | P1 | 6 | 0 | 0.1 | 0 | [5 empty] | 2015-10-19 | DQA | V | V | V | V | cover project Size | v
[5 empty] | SFF机箱检查光驱支架的抬升结构与固定结构检查 | P1 | 12 | 0 | 0.2 | 0 | [5 empty] | 2015-10-19 | DQA | V | V | V | V | cover project Size | v
| 02 System Gerber Test | 06 Special Test | Mechanical Function | 04 板卡安装及检查 | PCI-E 16x显卡安装检查-- 将显卡安装至主板PCI-E 16X插槽上 | P1 | 6 | 0 | 0.1 | 0 | 126 | 0 | 2.1 | 0 |  | 2015-10-19 | DQA | V | V | V | V | cover project Size | v
[5 empty] | 使用显卡卡扣或螺钉固定显卡 | P1 | 6 | 0 | 0.1 | 0 | [5 empty] | 2015-10-19 | DQA | V | V | V | V | cover project Size | v
[5 empty] | 检查显卡与机箱部件间隙检查 | P1 | 6 | 0 | 0.1 | 0 | [5 empty] | 2015-10-19 | DQA | V | V | V | V | cover project Size | v
[5 empty] | 显卡挡板与I/O BARKET 之间是否有明显缝隙 | P1 | 6 | 0 | 0.1 | 0 | [5 empty] | 2015-10-19 | DQA | V | V | V | V | cover project Size | v
[5 empty] | 显卡输出口与cable配合检查 | P1 | 6 | 0 | 0.1 | 0 | [5 empty] | 2015-10-19 | DQA | V | V | V | V | cover project Size | v
[5 empty] | PCI-E 1x 卡安装检查（包含PCI 网卡,modem卡，串口卡，并口卡） -- 将待测卡安装至主板PCI-E 1X插槽上 | P1 | 6 | 0 | 0.1 | 0 | [5 empty] | 2015-10-19 | DQA | V | V | V | V | cover project Size | v
[5 empty] | 使用待测卡的卡扣或螺钉固定待测卡 | P1 | 6 | 0 | 0.1 | 0 | [5 empty] | 2015-10-19 | DQA | V | V | V | V | cover project Size | v
[5 empty] | 网卡安装后与机箱和主板的配合，测量网卡等与主板元器件之间的距离检查 | P1 | 6 | 0 | 0.1 | 0 | [5 empty] | 2015-10-19 | DQA | V | V | V | V | cover project Size | v
[5 empty] | 检查网卡挡板与I/O BARKET 之间是否有明显缝隙 | P1 | 6 | 0 | 0.1 | 0 | [5 empty] | 2015-10-19 | DQA | V | V | V | V | cover project Size | v
[5 empty] | 将网卡安装至主板PCI-E 1X插槽上，将网线或WIFI天线安装至网卡相应的接口上 | P1 | 6 | 0 | 0.1 | 0 | [5 empty] | 2015-10-19 | DQA | V | V | V | V | cover project Size | v
[5 empty] | PCI-E 1x显卡安装检查 -- 将显卡安装至主板PCI-E 1X插槽上 | P1 | 6 | 0 | 0.1 | 0 | [5 empty] | 2015-10-19 | DQA | V | V | V | V | cover project Size | v
[5 empty] | 显卡输出口与cable配合检查 | P1 | 6 | 0 | 0.1 | 0 | [5 empty] | 2015-10-19 | DQA | V | V | V | V | cover project Size | v
[5 empty] | PCI-E 1x显卡固定检查 使用显卡卡扣或螺钉固定显卡 | P1 | 6 | 0 | 0.1 | 0 | [5 empty] | 2015-10-19 | DQA | V | V | V | V | cover project Size | v
[5 empty] | PCI-E 1x显卡与其它元器件有无干涉 --干涉检查 | P1 | 6 | 0 | 0.1 | 0 | [5 empty] | 2015-10-19 | DQA | V | V | V | V | cover project Size | v
[5 empty] | PCI-E 1x显卡挡板与I/O BARKET 之间缝隙检查 -- 检查显卡挡板与I/O BARKET 之间是否有明显缝隙 | P1 | 6 | 0 | 0.1 | 0 | [5 empty] | 2015-10-19 | DQA | V | V | V | V | cover project Size | v
[5 empty] | PCI卡安装检查（包含PCI 网卡,modem，串口卡，并口卡）--将PCI卡安装至主板PCI插槽上 | P1 | 6 | 0 | 0.1 | 0 | [5 empty] | 2015-10-19 | DQA | V | V | V | V | cover project Size | v
[5 empty] | 使用PCI卡卡扣或螺钉固定PCI卡 | P1 | 6 | 0 | 0.1 | 0 | [5 empty] | 2015-10-19 | DQA | V | V | V | V | cover project Size | v
[5 empty] | 观察PCI卡安装后与机箱和主板的配合，测量PCI卡散热器等与主板元器件之间的距离 | P1 | 6 | 0 | 0.1 | 0 | [5 empty] | 2015-10-19 | DQA | V | V | V | V | cover project Size | v
[5 empty] | 检查PCI卡挡板与I/O BARKET 之间是否有明显缝隙 | P1 | 6 | 0 | 0.1 | 0 | [5 empty] | 2015-10-19 | DQA | V | V | V | V | cover project Size | v
[5 empty] | PCI卡与外围设备检查 | P1 | 6 | 0 | 0.1 | 0 | [5 empty] | 2015-10-19 | DQA | V | V | V | V | cover project Size | v
[5 empty] | 满插安装干涉检查 | P1 | 6 | 0 | 0.1 | 0 | [5 empty] | 2015-10-19 | DQA | V | V | V | V | cover project Size | v
| 02 System Gerber Test | 06 Special Test | Mechanical Function | 05电源安装 | 电源安装/拆卸过程，机箱限位装置，机箱电源支撑装置 电源标识位置 | P1 | 6 | 0 | 0.1 | 0 | 6 | 0 | 0.1 | 0 |  | 2015-10-19 | DQA | V | V | V | V | cover project Size | v
| 02 System Gerber Test | 06 Special Test | Mechanical Function | 06 内置speaker安装检查 | Headphone & Speaker-- 内置speaker安装/拆卸过程检查 | P1 | 6 | 0 | 0.1 | 0 | 6 | 0 | 0.1 | 0 |  | 2015-10-19 | DQA | V | V | V | V | cover project Size | v
| 02 System Gerber Test | 06 Special Test | Mechanical Function | 07 内部走线及机箱外部电气性能 | 内部走线及机箱外部电气性能 | P1 | 6 | 0 | 0.1 | 0 | 6 | 0 | 0.1 | 0 |  | 2015-10-19 | DQA | V | V | V | V | cover project Size | v
| 02 System Gerber Test | 06 Special Test | Mechanical Function | 08 机箱满载安装检查 | 将机箱内部件安装可承载测试 | P1 | 6 | 0 | 0.1 | 0 | 12 | 0 | 0.2 | 0 |  | 2015-10-19 | DQA | V | V | V | V | cover project Size | v
[5 empty] | 外设满插测试 | P1 | 6 | 0 | 0.1 | 0 | [5 empty] | 2015-10-19 | DQA | V | V | V | V | cover project Size | v
| 02 System Gerber Test | 06 Special Test | Mechanical Function | 09 上盖或外壳安装检查 | 安装是否有定位 | P1 | 6 | 0 | 0.1 | 0 | 18 | 0 | 0.3 | 0 |  | 2015-10-19 | DQA | V | V | V | V | cover project Size | v
[5 empty] | 上盖与机架配合 | P1 | 6 | 0 | 0.1 | 0 | [5 empty] | 2015-10-19 | DQA | V | V | V | V | cover project Size | v
[5 empty] | 提手 | P1 | 6 | 0 | 0.1 | 0 | [5 empty] | 2015-10-19 | DQA | V | V | V | V | cover project Size | v
| 02 System Gerber Test | 06 Special Test | Mechanical Function | 10 底托和底角可靠性检查 | 底托连接方式 | P1 | 6 | 0 | 0.1 | 0 | 12 | 0 | 0.2 | 0 |  | 2015-10-19 | DQA | V | V | V | V | cover project Size | v
[5 empty] | 底角：可靠性测试 | P1 | 6 | 0 | 0.1 | 0 | [5 empty] | 2015-10-19 | DQA | V | V | V | V | cover project Size | v
| 02 System Gerber Test | 06 Special Test | Mechanical Function | 11 C2-switch 开关安装检查 | C2-switch 开关安装/拆卸检查 | P1 | 6 | 0 | 0.1 | 0 | 6 | 0 | 0.1 | 0 |  | 2015-10-19 | DQA | V | V | V | V | cover project Size | v
| 02 System Gerber Test | 06 Special Test | Mechanical Function | 12 后IO挡片安装过程 | 挡片安装至机箱后I/0口 | P1 | 6 | 0 | 0.1 | 0 | 6 | 0 | 0.1 | 0 |  | 2015-10-19 | DQA | V | V | V | V | cover project Size | v
| 02 System Gerber Test | 06 Special Test | Mechanical Function | 13 主板系统级安装 | 将主板橡胶垫贴合在机箱上后，用手向上拔胶垫 | P1 | 6 | 0 | 0.1 | 0 | 36 | 0 | 0.6 | 0 |  | 2015-10-19 | DQA | V | V | V | V | cover project Size | v
[5 empty] | 主板安装时在机箱中操作空间 | P1 | 6 | 0 | 0.1 | 0 | [5 empty] | 2015-10-19 | DQA | V | V | V | V | cover project Size | v
[5 empty] | 主板I/O插拔外设配合检查 | P1 | 6 | 0 | 0.1 | 0 | [5 empty] | 2015-10-19 | DQA | V | V | V | V | cover project Size | v
[5 empty] | 主板安装与机箱配合检查 | P1 | 6 | 0 | 0.1 | 0 | [5 empty] | 2015-10-19 | DQA | V | V | V | V | cover project Size | v
[5 empty] | 主板螺钉固定检查 | P1 | 6 | 0 | 0.1 | 0 | [5 empty] | 2015-10-19 | DQA | V | V | V | V | cover project Size | v
[5 empty] | 主板支撑螺柱高度检查 | P1 | 6 | 0 | 0.1 | 0 | [5 empty] | 2015-10-19 | DQA | V | V | V | V | cover project Size | v
| 02 System Gerber Test | 06 Special Test | Mechanical Function | 14 读卡器安装检查 | 裸露式读卡器安装-- 将读卡器安装至读卡器五金架上，并使用5磅电动改锥进行固定 | P1 | 6 | 0 | 0.1 | 0 | 30 | 0 | 0.5 | 0 |  | 2015-10-19 | DQA | V | V | V | V | cover project Size | v
[5 empty] | 将读卡器五金架安装至机箱五金架上，使用10磅电动改锥进行固定，将读卡器线连接至主板，并将机箱前面板安装至机箱五金架上 | P1 | 6 | 0 | 0.1 | 0 | [5 empty] | 2015-10-19 | DQA | V | V | V | V | cover project Size | v
[5 empty] | 软驱式读卡器安装--将读卡器导轨安装或拆卸至读卡器上，导轨连同读卡器安装或拆卸至机箱五金架上，将读卡器线连接至主板，并将机箱前面板安装至机箱五金架上 | P1 | 12 | 0 | 0.2 | 0 | [5 empty] | 2015-10-19 | DQA | V | V | V | V | cover project Size | v
[5 empty] | 将读卡器五金架安装至机箱五金架上，使用10磅电动改锥进行固定，将读卡器线连接至主板，并将机箱前面板安装至机箱五金架上 | P1 | 6 | 0 | 0.1 | 0 | [5 empty] | 2015-10-19 | DQA | V | V | V | V | cover project Size | v
| 02 System Gerber Test | 06 Special Test | Mechanical Function | 15 前置USB,音频小板安装检查 | 前置USB,音频小板与支架安装/拆卸配合检查 | P1 | 6 | 0 | 0.1 | 0 | 24 | 0 | 0.4 | 0 |  | 2015-10-19 | DQA | V | V | V | V | cover project Size | v
[5 empty] | 前置小板支架与机箱安装/拆卸配合检查 | P1 | 6 | 0 | 0.1 | 0 | [5 empty] | 2015-10-19 | DQA | V | V | V | V | cover project Size | v
[5 empty] | 插线检查 | P1 | 6 | 0 | 0.1 | 0 | [5 empty] | 2015-10-19 | DQA | V | V | V | V | cover project Size | v
[5 empty] | 前面板扣合检查 | P1 | 6 | 0 | 0.1 | 0 | [5 empty] | 2015-10-19 | DQA | V | V | V | V | cover project Size | v
| 02 System Gerber Test | 06 Special Test | Mechanical Function | 16 USB port插拔力的测试 | USB port插拔力的测试 | P1 | 6 | 0 | 0.1 | 0 | 6 | 0 | 0.1 | 0 |  | 2015-10-19 | DQA | V | V | V | V | cover project Size | v
| 02 System Gerber Test | 06 Special Test | Mechanical Function | 17 温感线安装检查 | 温感线安装检查 | P1 | 6 | 0 | 0.1 | 0 | 6 | 0 | 0.1 | 0 |  | 2015-10-19 | DQA | V | V | V | V | cover project Size | v
| 02 System Gerber Test | 06 Special Test | Mechanical Function | 18 系统风扇安装检查 | 系统风扇安装检查 | P1 | 6 | 0 | 0.1 | 0 | 6 | 0 | 0.1 | 0 |  | 2015-10-19 | DQA | V | V | V | V | cover project Size | v
| 02 System Gerber Test | 06 Special Test | Mechanical Function | 19 power fan 安装检查(双硬盘机型需要添加此测试） | power fan 安装检查(双硬盘机型需要添加此测试） | P1 | 6 | 0 | 0.1 | 0 | 6 | 0 | 0.1 | 0 |  | 2015-10-19 | DQA | V | V | V | V | cover project Size | v
| 02 System Gerber Test | 06 Special Test | Mechanical Function | 20 外观检查 | 前后丝印检查 | P1 | 6 | 0 | 0.1 | 0 | 6 | 0 | 0.1 | 0 |  | 2015-10-19 | DQA | V | V | V | V | cover project Size | v
| 02 System Gerber Test | 06 Special Test | Mechanical Function | 21 机箱周围零件检查 | 左右支架检查 | P1 | 6 | 0 | 0.1 | 0 | 48 | 0 | 0.8 | 0 |  | 2015-10-19 | DQA | V | V | V | V | cover project Size | v
[5 empty] | 左右滑锁检查 | P1 | 6 | 0 | 0.1 | 0 | [5 empty] | 2015-10-19 | DQA | V | V | V | V | cover project Size | v
[5 empty] | 侧IO挡片检查 | P1 | 6 | 0 | 0.1 | 0 | [5 empty] | 2015-10-19 | DQA | V | V | V | V | cover project Size | v
[5 empty] | 电源接口检查 | P1 | 6 | 0 | 0.1 | 0 | [5 empty] | 2015-10-19 | DQA | V | V | V | V | cover project Size | v
[5 empty] | ODD 模板检查 | P1 | 6 | 0 | 0.1 | 0 | [5 empty] | 2015-10-19 | DQA | V | V | V | V | cover project Size | v
[5 empty] | 提手安装检查 | P1 | 6 | 0 | 0.1 | 0 | [5 empty] | 2015-10-19 | DQA | V | V | V | V | cover project Size | v
[5 empty] | Foot安装检查 | P1 | 6 | 0 | 0.1 | 0 | [5 empty] | 2015-10-19 | DQA | V | V | V | V | cover project Size | v
[5 empty] | 机箱内所有螺柱的检查 | P1 | 6 | 0 | 0.1 | 0 | [5 empty] | 2015-10-19 | DQA | V | V | V | V | cover project Size | v
| 02 System Gerber Test | 06 Special Test | Mechanical Function | 21 主板的基本检查 | PCH散热片检查 | P1 | 6 | 0 | 0.1 | 0 | 36 | 0 | 0.6 | 0 |  | 2015-10-19 | DQA | V | V | V | V | cover project Size | v
[5 empty] | lay out check | P1 | 6 | 0 | 0.1 | 0 | [5 empty] | 2015-10-19 | DQA | V | V | V | V | cover project Size | v
[5 empty] | 背板检查 | P1 | 6 | 0 | 0.1 | 0 | [5 empty] | 2015-10-19 | DQA | V | V | V | V | cover project Size | v
[5 empty] | 主板上丝印检查 | P1 | 6 | 0 | 0.1 | 0 | [5 empty] | 2015-10-19 | DQA | V | V | V | V | cover project Size | v
[5 empty] | Connector周围检查 | P1 | 6 | 0 | 0.1 | 0 | [5 empty] | 2015-10-19 | DQA | V | V | V | V | cover project Size | v
[5 empty] | 主板安装时在机箱中操作空间 | P1 | 6 | 0 | 0.1 | 0 | [5 empty] | 2015-10-19 | DQA | V | V | V | V | cover project Size | v
| 02 System Gerber Test | 06 Special Test | Mechanical Function | 22 电源装配测试 | 电源安装测试 | P1 | 6 | 0 | 0.1 | 0 | 9 | 0 | 0.2 | 0 |  | 2015-10-19 | DQA | V | V | V | V | cover project Size | v
[5 empty] | 安规标签检查 | P1 | 3 | 0 | 0.1 | 0 | [5 empty] | 2015-10-19 | DQA | V | V | V | V | cover project Size | v
| 02 System Gerber Test | 06 Special Test | Mechanical Function | 23 硬盘装配测试 | 3.5to 2.5硬盘的安装 | P1 | 6 | 0 | 0.1 | 0 | 42 | 0 | 0.8 | 0 |  | 2015-10-19 | DQA | V | V | V | V | cover project Size | v
[5 empty] | SSD硬盘的安装 | P1 | 6 | 0 | 0.1 | 0 | [5 empty] | 2015-10-19 | DQA | V | V | V | V | cover project Size | v
[5 empty] | 光驱转2.5硬盘安装 | P1 | 6 | 0 | 0.1 | 0 | [5 empty] | 2015-10-19 | DQA | V | V | V | V | cover project Size | v
[5 empty] | 将硬盘安装至硬盘塑料支架或机箱金属架 | P1 | 6 | 0 | 0.1 | 0 | [5 empty] | 2015-10-19 | DQA | V | V | V | V | cover project Size | v
[5 empty] | 插线空间检查 | P1 | 6 | 0 | 0.1 | 0 | [5 empty] | 2015-10-19 | DQA | V | V | V | V | cover project Size | v
[5 empty] | 硬盘支架与机箱配合检查配合 | P1 | 3 | 0 | 0.1 | 0 | [5 empty] | 2015-10-19 | DQA | V | V | V | V | cover project Size | v
[5 empty] | SATA口检查 | P1 | 6 | 0 | 0.1 | 0 | [5 empty] | 2015-10-19 | DQA | V | V | V | V | cover project Size | v
[5 empty] | SATA丝印检查 | P1 | 3 | 0 | 0.1 | 0 | [5 empty] | 2015-10-19 | DQA | V | V | V | V | cover project Size | v
| 02 System Gerber Test | 06 Special Test | Mechanical Function | 24 CPU&散热器 | CPU散热器安装测试 | P1 | 6 | 0 | 0.1 | 0 | 27 | 0 | 0.5 | 0 |  | 2015-10-19 | DQA | V | V | V | V | cover project Size | v
[5 empty] | 风扇线长检查 | P1 | 3 | 0 | 0.1 | 0 | [5 empty] | 2015-10-19 | DQA | V | V | V | V | cover project Size | v
[5 empty] | 风扇下走线检查 | P1 | 6 | 0 | 0.1 | 0 | [5 empty] | 2015-10-19 | DQA | V | V | V | V | cover project Size | v
[5 empty] | VRM capacitor检查 | P1 | 6 | 0 | 0.1 | 0 | [5 empty] | 2015-10-19 | DQA | V | V | V | V | cover project Size | v
[5 empty] | GPU FAN | P1 | 6 | 0 | 0.1 | 0 | [5 empty] | 2015-10-19 | DQA | V | V | V | V | cover project Size | v
| 02 System Gerber Test | 06 Special Test | Mechanical Function | 25 内存装配测试 | DIMM丝印检查 | P1 | 6 | 0 | 0.1 | 0 | 6 | 0 | 0.1 | 0 |  | 2015-10-19 | DQA | V | V | V | V | cover project Size | v
| 02 System Gerber Test | 06 Special Test | Mechanical Function | 26 converter board | converter board | P1 | 6 | 0 | 0.1 | 0 | 6 | 0 | 0.1 | 0 |  | 2015-10-19 | DQA | V | V | V | V | cover project Size | v
| 02 System Gerber Test | 06 Special Test | Mechanical Function | 27 光驱装配测试 | 光驱安装测试 | P1 | 6 | 0 | 0.1 | 0 | 39 | 0 | 0.7 | 0 |  | 2015-10-19 | DQA | V | V | V | V | cover project Size | v
[5 empty] | 光驱和机箱配合测试 | P1 | 3 | 0 | 0.1 | 0 | [5 empty] | 2015-10-19 | DQA | V | V | V | V | cover project Size | v
[5 empty] | ODD 与converter board | P1 | 6 | 0 | 0.1 | 0 | [5 empty] | 2015-10-19 | DQA | V | V | V | V | cover project Size | v
[5 empty] | 光盘进出舱测试 | P1 | 6 | 0 | 0.1 | 0 | [5 empty] | 2015-10-19 | DQA | V | V | V | V | cover project Size | v
[5 empty] | 光驱灯检查(若无此设备,请忽略此项测试) | P1 | 6 | 0 | 0.1 | 0 | [5 empty] | 2015-10-19 | DQA | V | V | V | V | cover project Size | v
[5 empty] | 光驱滑轨安装 | P1 | 6 | 0 | 0.1 | 0 | [5 empty] | 2015-10-19 | DQA | V | V | V | V | cover project Size | v
[5 empty] | 光驱前置档片检查(若无此设备,请忽略此项测试) | P1 | 6 | 0 | 0.1 | 0 | [5 empty] | 2015-10-19 | DQA | V | V | V | V | cover project Size | v
| 02 System Gerber Test | 06 Special Test | Mechanical Function | 28 读卡器装配测试 | 读卡器安装 | P1 | 6 | 0 | 0.1 | 0 | 18 | 0 | 0.3 | 0 |  | 2015-10-19 | DQA | V | V | V | V | cover project Size | v
[5 empty] | 读卡器丝印检查 | P1 | 6 | 0 | 0.1 | 0 | [5 empty] | 2015-10-19 | DQA | V | V | V | V | cover project Size | v
[5 empty] | 读卡器线长检查 | P1 | 6 | 0 | 0.1 | 0 | [5 empty] | 2015-10-19 | DQA | V | V | V | V | cover project Size | v
| 02 System Gerber Test | 06 Special Test | Mechanical Function | 29 New Card检查 | Express Card | P1 | 6 | 0 | 0.1 | 0 | 12 | 0 | 0.2 | 0 |  | 2015-10-19 | DQA | V | V | V | V | cover project Size | v
[5 empty] | Dummy test | P1 | 6 | 0 | 0.1 | 0 | [5 empty] | 2015-10-19 | DQA | V | V | V | V | cover project Size | v
| 02 System Gerber Test | 06 Special Test | Mechanical Function | 30 PCIE设备装配测试 | Wireless card插拔测试 | P1 | 9 | 0 | 0.15 | 0 | 15 | 0 | 0.25 | 0 |  | 2015-10-19 | DQA | V | V | V | V | cover project Size | v
[5 empty] | Msata | P1 | 6 | 0 | 0.1 | 0 | [5 empty] | 2015-10-19 | DQA | V | V | V | V | cover project Size | v
| 02 System Gerber Test | 06 Special Test | Mechanical Function | 31 小板装备测试 | 后I/O检查 | P1 | 6 | 0 | 0.1 | 0 | 30 | 0 | 0.5 | 0 |  | 2015-10-19 | DQA | V | V | V | V | cover project Size | v
[5 empty] | 后IOModula与五金支架配合检查 | P1 | 6 | 0 | 0.1 | 0 | [5 empty] | 2015-10-19 | DQA | V | V | V | V | cover project Size | v
[5 empty] | BT | P1 | 6 | 0 | 0.1 | 0 | [5 empty] | 2015-10-19 | DQA | V | V | V | V | cover project Size | v
[5 empty] | light sensor board | P1 | 6 | 0 | 0.1 | 0 | [5 empty] | 2015-10-19 | DQA | V | V | V | V | cover project Size | v
[5 empty] | PS2&COM口小板检查 | P1 | 6 | 0 | 0.1 | 0 | [5 empty] | 2015-10-19 | DQA | V | V | V | V | cover project Size | v
| 02 System Gerber Test |  |  | 32 其他部件装配测试 | 温感线安装检查 | P1 | 6 | 0 | 0.1 | 0 | 24 | 0 | 0.4 | 0 |  | 2015-10-19 | DQA | V | V | V | V | cover project Size | v
[5 empty] | 扬声器 | P1 | 6 | 0 | 0.1 | 0 | [5 empty] | 2015-10-19 | DQA | V | V | V | V | cover project Size | v
[5 empty] | 机箱锁 | P1 | 6 | 0 | 0.1 | 0 | [5 empty] | 2015-10-19 | DQA | V | V | V | V | cover project Size | v
[5 empty] | web camera | P1 | 6 | 0 | 0.1 | 0 | [5 empty] | 2015-10-19 | DQA | V | V | V | V | cover project Size | v
| 02 System Gerber Test | 06 Special Test | Mechanical Function | 33 VESA mount检查 | VESA mount检查 | P1 | 6 | 0 | 0.1 | 0 | 6 | 0 | 0.1 | 0 |  | 2015-10-19 | DQA | V | V | V | V | cover project Size | v
| 02 System Gerber Test | 06 Special Test | Mechanical Function | 34 后盖装配测试 | 机箱后盖的安装与卸载 | P1 | 6 | 0 | 0.1 | 0 | 6 | 0 | 0.1 | 0 |  | 2015-10-19 | DQA | V | V | V | V | cover project Size | v
| 02 System Gerber Test | 06 Special Test | Mechanical Function | 35 线缆测试 | converter cable | P1 | 6 | 0 | 0.1 | 0 | 36 | 0 | 0.6 | 0 |  | 2015-10-19 | DQA | V | V | V | V | cover project Size | v
[5 empty] | HDD | P1 | 6 | 0 | 0.1 | 0 | [5 empty] | 2015-10-19 | DQA | V | V | V | V | cover project Size | v
[5 empty] | AC-IN Cable | P1 | 6 | 0 | 0.1 | 0 | [5 empty] | 2015-10-19 | DQA | V | V | V | V | cover project Size | v
[5 empty] | WIFI Cable | P1 | 6 | 0 | 0.1 | 0 | [5 empty] | 2015-10-19 | DQA | V | V | V | V | cover project Size | v
[5 empty] | CPU FAN Cable | P1 | 6 | 0 | 0.1 | 0 | [5 empty] | 2015-10-19 | DQA | V | V | V | V | cover project Size | v
[5 empty] | web camera cable | P1 | 6 | 0 | 0.1 | 0 | [5 empty] | 2015-10-19 | DQA | V | V | V | V | cover project Size | v
| 02 System Gerber Test | 06 Special Test | Mechanical Function | 36 整体外观 | stand back 稳定检查 | P1 | 6 | 0 | 0.1 | 0 | 24 | 0 | 0.4 | 0 |  | 2015-10-19 | DQA | V | V | V | V | cover project Size | v
[5 empty] | Monitor stand 稳定性检查 | P1 | 6 | 0 | 0.1 | 0 | [5 empty] | 2015-10-19 | DQA | V | V | V | V | cover project Size | v
[5 empty] | 前操作面板与侧面板检查 | P1 | 6 | 0 | 0.1 | 0 | [5 empty] | 2015-10-19 | DQA | V | V | V | V | cover project Size | v
[5 empty] | 面板上所有button检查 | P1 | 6 | 0 | 0.1 | 0 | [5 empty] | 2015-10-19 | DQA | V | V | V | V | cover project Size | v
| 02 System Gerber Test | 06 Special Test | Mechanical Function | 37 Y900RE LED Board | 安装拆卸测试 | P1 | 6 | 0 | 0.1 | 0 | 6 | 0 | 0.1 | 0 |  | 2015-10-19 | DQA | V | V | V | V | cover project Size | v
| 03 OS & Platform | 01 BIOS Fuction | 01 BIOS BVT&FVT test configuration and test point refference guide |  |  | P2
| 03 OS & Platform | 01 BIOS Fuction | 02 SETUP | 多种方式的BIOS刷新 | 通过USB2.0光驱和USB软驱设备更新系统BIOS （Legacy&UEFI） | P3 | 30 | 0 | 0.5 | 0 | 408 | 18 | 6.8 | 0.3 |  | 2017/10/26 | DQA | V | V | V | V | UMA&DIS
[5 empty] | LI工厂方式BIOS刷新测试 | P3 | 12 | 0 | 0.2 | 0 | [5 empty] | 2017-07-31 | DQA | V | V | V | V | UMA&DIS
[5 empty] | U盘(软盘)方式BIOS刷新测试 | P3 | 18 | 0 | 0.3 | 0 | [5 empty] | 2017-10-26 | DQA | V | V | V | V | UMA&DIS
[5 empty] | 从CD光驱升级新版本BIOS文件 | P3 | 18 | 0 | 0.3 | 0 | [5 empty] | 2017-10-26 | DQA | V | V | V | V | UMA&DIS
[5 empty] | 在32位操作系统下对BIOS的刷新测试 | P2 | 48 | 0 | 0.8 | 0 | [5 empty] | 2015-11-16 | DQA | V | V | V | V | UMA&DIS
[5 empty] | JY 包刷新验证--2015年之后的项目执行此测试 | P2 | 48 | 0 | 0.8 | 0 | [5 empty] | 2019-11-26 | DQA | V | V | V | V | UMA&DIS
[5 empty] | 在64位操作系统下对BIOS的刷新测试 | P2 | 48 | 0 | 0.8 | 0 | [5 empty] | 2019-06-27 | DQA | V | V | V | V | UMA&DIS
[5 empty] | UEFI Shell-- MFG Process BIOS and ME Flash | P2 | 30 | 18 | 0.5 | 0.3 | [5 empty] | 2019-11-17 | DQA | V | V | V | V | UMA&DIS
[5 empty] | BIOS update with WU（仅SIT Exit 之后开始执行该测试） | P2 | 36 | 0 | 0.6 | 0 | [5 empty] | 2018-03-13 | DQA | V | V | V | V | UMA&DIS
[5 empty] | Back/up Flash with WU（仅SIT Exit之后开始执行该测试） | P2 | 54 | 0 | 0.9 | 0 | [5 empty] | 2017-07-24 | DQA | V | V | V | V | UMA&DIS
[5 empty] | UEFI Shell---工厂流程 刷新 SMB script check | P2 | 18 | 0 | 0.3 | 0 | [5 empty] | 2019-04-22 | DQA | V | V | V | V | UMA&DIS
[5 empty] | UEFI Windows- MFG Process Flash Test | P2 | 48 | 0 | 0.8 | 0 | [5 empty] | 2019-11-17 | DQA | V | V | V | V | UMA&DIS
| 03 OS & Platform | 01 BIOS Fuction | 02 SETUP | 不同版本的BIOS刷新 | 刷新低版本BIOS | P2 | 30 | 0 | 0.5 | 0 | 60 | 0 | 1 | 0 |  | 2019-06-27 | DQA | V | V | V | V | UMA&DIS
[5 empty] | 刷新同版本BIOS | P2 | 30 | 0 | 0.5 | 0 | [5 empty] | 2019-06-27 | DQA | V | V | V | V | UMA&DIS
| 03 OS & Platform | 01 BIOS Fuction | 02 SETUP | Secure Flash | Win8&Win10 :BIOS Secure Flash:ME Locked | P2 | 18 | 0 | 0.3 | 0 | 120 | 0 | 2 | 0 |  | 2017-10-12 | DQA | V | V | V | V | UMA&DIS
[5 empty] | Secure Flash :flash function test | P2 | 30 | 0 | 0.5 | 0 | [5 empty] | 2017-10-26 | DQA | V | V | V | V | UMA&DIS
[5 empty] | secure flash II:flash BIOS and BootBlock | P2 | 42 | 0 | 0.7 | 0 | [5 empty] | 2017-10-26 | DQA | V | V | V | V | UMA&DIS
[5 empty] | secure flash II: flash BIOS with Mfgdone | P2 | 30 | 0 | 0.5 | 0 | [5 empty] | 2017-11-06 | DQA | V | V | V | V | UMA&DIS
| 03 OS & Platform | 01 BIOS Fuction | 02 SETUP | 刷新包检查 | BIOS package 检查 | P3 | 30 | 0 | 0.5 | 0 | 96 | 0 | 1.4 | 0 |  | 2019-11-07 | DQA | V | V | V | V | UMA&DIS
[5 empty] | BIOS命名检查 | P3 | 6 | 0 | 0.1 | 0 | [5 empty] | 2015-08-31 | DQA | V | V | V | V | UMA&DIS
[5 empty] | 检查各刷新包内的README和CHANGES.NEW文件-2013 and after | P2 | 30 | 0 | 0.3 | 0 | [5 empty] | 2019-06-26 | DQA | V | V | V | V | UMA&DIS
[5 empty] | 检查各刷新包内的README和CHANGES.NEW文件-2012 and before | P2 | 30 | 0 | 0.5 | 0 | [5 empty] | 2015-08-13 | DQA | V | V | V | V | UMA&DIS
| 03 OS & Platform | 01 BIOS Fuction | 02 SETUP | 与BIOS刷新相关的功能验证 | 在刷新BIOS时测试Power键 | P2 | 12 | 0 | 0.2 | 0 | 90 | 0 | 1.25 | 0 |  | 2017-11-08 | DQA | V | V | V | V | UMA&DIS
[5 empty] | UUID和Asset ID字符串的验证 | P2 | 12 | 0 | 0.2 | 0 | [5 empty] | 2017-10-12 | DQA | V | V | V | V | UMA&DIS
[5 empty] | 刷新25位machinetype,Brand ID和20位serial number的测试/update MTM,SN and BrandID | P2 | 18 | 0 | 0.15 | 0 | [5 empty] | 2018-05-24 | DQA | V | V | V | V | UMA&DIS
[5 empty] | 从S3/S4唤醒后在操作系统下刷新BIOS/BIOSupdateafterS3,S4 | P2 | 18 | 0 | 0.2 | 0 | [5 empty] | 2015-11-26 | DQA | V | V | V | V | UMA&DIS
[5 empty] | Flash2刷新参数测试 | P2 | 12 | 0 | 0.2 | 0 | [5 empty] | 2019-06-28 | DQA | V | V | V | V | UMA&DIS
[5 empty] | 在屏幕上使用用户LOGO标志 | P2 | 18 | 0 | 0.3 | 0 | [5 empty] | 2017-03-31 | DQA | V | V | V | V | UMA&DIS
| 03 OS & Platform | 01 BIOS Fuction | 02 SETUP | SETUP 选项功能验证 | Startup选项――Option Keys可选键的测试 | P2 | 12 | 0 | 0.1 | 0 | 246 | 6 | 3.4 | 0.1 |  | 2017-12-27 | DQA |  | V | V | V | UMA&DIS
[5 empty] | Setup下Keyboardless模式的测试 | P2 | 9 | 0 | 0.1 | 0 | [5 empty] | 2015-08-13 | DQA | V | V | V | V | UMA&DIS
[5 empty] | SETUP内热键测试 | P2 | 12 | 0 | 0.1 | 0 | [5 empty] | 2015-08-13 | DQA | V | V | V | V | UMA&DIS
[5 empty] | 启用/禁用键盘的NumLock键 | P2 | 9 | 0 | 0.1 | 0 | [5 empty] | 2015-08-26 | DQA | V | V | V | V | UMA&DIS
[5 empty] | CSM 测试 | P2 | 24 | 0 | 0.4 | 0 | [5 empty] | 2019-07-01 | DQA | V | V | V | V | UMA&DIS
[5 empty] | Secure Boot 测试 | P2 | 30 | 0 | 0.5 | 0 | [5 empty] | 2019-01-07 | DQA | V | V | V | V | UMA&DIS
[5 empty] | Preboot hotkey enter check | P2 | 30 | 0 | 0.5 | 0 | [5 empty] | 2018-04-19 | DQA | V | V | V | V | UMA&DIS
[5 empty] | BIOS setup 联动测试 | P2 | 30 | 0 | 0.5 | 0 | [5 empty] | 2019-07-01 | DQA | V | V | V | V | UMA&DIS
[5 empty] | 确认初始显示设置 | P2 | 36 | 0 | 0.6 | 0 | [5 empty] | 2019-06-28 | DQA | V | V | V | V | UMA&DIS
[5 empty] | 设置时间和日期 | P2 | 30 | 0 | 0.2 | 0 | [5 empty] | 2017-11-08 | DQA | V | V | V | V | UMA&DIS
[5 empty] | Daylight Saving Feature Disable in BIOS | P2 | 18 | 6 | 0.2 | 0.1 | [5 empty] | 2017-02-16 | DQA | V | V | V | V | UMA&DIS
[5 empty] | Osdef.nsh命令检查 | P2 | 6 | 0 | 0.1 | 0 | [5 empty] | 2016-02-22 | DQA | V | V | V | V | UMA&DIS
| 03 OS & Platform | 01 BIOS Fuction | 02 SETUP | SETUP信息检查 | unintended hot key test | P2 | 9 | 0 | 0.1 | 0 | 1167 | 0 | 21.4 | 0 |  | 2019-06-28 | DQA | V | V | V | V | UMA&DIS
[5 empty] | SETUP内MAIN菜单下信息检查，包括machine type & model,BIOS Version,CPU Type,installed Memory | P2 | 24 | 0 | 0.4 | 0 | [5 empty] | 2017-12-26 | DQA | V | V | V | V | UMA&DIS
[5 empty] | F12启动优先权选择菜单测试 | P2 | 30 | 0 | 0.5 | 0 | [5 empty] | 2017-11-23 | DQA | V | V | V | V | UMA&DIS
[5 empty] | (Text Setup Layout) -核对BIOS规格表中的默认值设置及可用选项. | P2 | 480 | 0 | 10 | 0 | [5 empty] | 2019-04-23 | DQA | V | V | V | V | UMA&DIS
[5 empty] | 更换CPU的BIOS setting检查 | P2 | 24 | 0 | 0.4 | 0 | [5 empty] | 2019-06-28 | DQA | V | V | V | V | UMA&DIS
[5 empty] | （GUI Setup Layout）核对BIOS Setup Layout中的默认值设置及可用选项 | P2 | 600 | 0 | 10 | 0 | [5 empty] | 2019-11-11 | DQA | V | V | V | V | UMA&DIS
| 03 OS & Platform | 01 BIOS Fuction | 02 SETUP | 启动选项验证 | 启动设备作为启动可选项 | P2 | 9 | 0 | 0.2 | 0 | 270 | 6 | 4.6 | 0.1 |  | 2019-01-10 | DQA | V | V | V | V | UMA&DIS
[5 empty] | 在启动项中选择CD-ROM作为第一启动设备 | P2 | 6 | 0 | 0.1 | 0 | [5 empty] | 2017-10-18 | DQA | V | V | V | V | UMA&DIS
[5 empty] | 错误启动顺序测试 | P2 | 12 | 0 | 0.2 | 0 | [5 empty] | 2017-11-17 | DQA | V | V | V | V | UMA&DIS
[5 empty] | BIOS SETUP内启动顺序检查 | P2 | 15 | 0 | 0.25 | 0 | [5 empty] | 2019-10-09 | DQA |  | V | V | V | UMA&DIS
[5 empty] | UEFI 和 Legacy Boot sequence 测试 | P2 | 18 | 0 | 0.3 | 0 | [5 empty] | 2017-11-06 | DQA | V | V | V | V | UMA&DIS
[5 empty] | BIOS SETUP内网卡设备检查(Network device check under BIOS setup) | P2 | 6 | 0 | 0.15 | 0 | [5 empty] | 2017-10-18 | DQA | V | V | V | V | UMA&DIS
[5 empty] | 选择板载网卡为启动项(Boot from onboard LAN) | P2 | 12 | 0 | 0.2 | 0 | [5 empty] | 2017-10-18 | DQA | V | V | V | V | UMA&DIS
[5 empty] | 独立网卡做为最后一个启动项测试(System boot as set extend LAN to the last bootable device) | P2 | 6 | 0 | 0.1 | 0 | [5 empty] | 2019-10-09 | DQA | V | V | V | V | UMA&DIS
[5 empty] | 选择独立网卡为启动项(Boot from extended LAN) | P2 | 18 | 0 | 0.3 | 0 | [5 empty] | 2015-11-04 | DQA | V | V | V | V | UMA&DIS
[5 empty] | PXE boot test1 (同网段) | P2 | 36 | 0 | 0.6 | 0 | [5 empty] | 2018-11-21 | DQA | V | V | V | V | UMA&DIS
[5 empty] | UEFI Shell- bootdev.nsh 命令检查 | P2 | 12 | 6 | 0.2 | 0.1 | [5 empty] | 2019-04-22 | DQA | V | V | V | V | UMA&DIS
[5 empty] | PXE boot test 2（跨网段） | P2 | 36 | 0 | 0.6 | 0 | [5 empty] | 2018-11-21 | DQA | V | V | V | V | UMA&DIS
[5 empty] | UEFI Windows--Bootdev.CMD 命令检查 | P2 | 15 | 0 | 0.25 | 0 | [5 empty] | 2019-06-28 | DQA | V | V | V | V | UMA&DIS
[5 empty] | BIOS Deployment Boot Mode Interface Check | P2 | 18 | 0 | 0.3 | 0 | [5 empty] | 2019-04-22 | DQA | V | V | V | V | UMA&DIS
[5 empty] | Modify Security Options in Deployment Boot Mode | P2 | 30 | 0 | 0.5 | 0 | [5 empty] | 2019-08-16 | DQA | V | V | V | V | UMA&DIS
[5 empty] | Wifi PXE Check | P2 | 21 | 0 | 0.35 | 0 | [5 empty] | 2019-08-22 | DQA | V | V | V | V | UMA&DIS
| 03 OS & Platform | 01 BIOS Fuction | 02 SETUP | SETUP功能测试 | GFX BIOS with mouse support | P2 | 18 | 0 | 0.3 | 0 | 18 | 0 | 0.3 | 0 |  | 2015-07-27 | DQA | V | V | V | V | UMA&DIS
| 03 OS & Platform | 01 BIOS Fuction | 02 SETUP | BB刷新 | Boot Block的刷新测试 | P2 | 12 | 0 | 0.2 | 0 | 12 | 0 | 0.2 | 0 |  | 2017-11-08 | DQA | V | V | V | V | UMA&DIS
|  |  |  | BBR | Boot Block 恢复没有被破坏的BIOS | P2 | 12 | 0 | 0.2 | 0 | 120 | 0 | 2 | 0 |  | 2019-07-24 | DQA | V | V | V | V | UMA&DIS
[5 empty] | 通过SATA光驱进行Boot Block恢复 | P2 | 18 | 0 | 0.3 | 0 | [5 empty] | 2016-08-25 | DQA | V | V | V | V | UMA&DIS
[5 empty] | 通过USB2.0光驱和USB软驱进行BIOS Boot Block恢复 | P2 | 30 | 0 | 0.5 | 0 | [5 empty] | 2016-08-25 | DQA | V | V | V | V | UMA&DIS
[5 empty] | Self Healing Test | P2 | 30 | 0 | 0.5 | 0 | [5 empty] | 2019-11-20 | DQA | V | V | V | V | UMA&DIS
[5 empty] | Flash Never Crash | P2 | 30 | 0 | 0.5 | 0 | [5 empty] | 2019-11-19 | DQA | V | V | V | V | UMA&DIS
| 03 OS & Platform | 01 BIOS Fuction | 02 SETUP | ME基本功能 | ME.bat批处理功能检查 | P2 | 30 | 0 | 0.3 | 0 | 30 | 0 | 0.3 | 0 |  | 2016-03-24 | DQA | V | V | V | V | UMA&DIS
| 03 OS & Platform | 01 BIOS Fuction | 02 SETUP | SIO/EC基本功能 | SIO/EC FW and BIOS update in one power cycle | P2 | 12 | 0 | 0.2 | 0 | 24 | 0 | 0.4 | 0 |  | 2015-08-19 | DQA | V | V | V | V | UMA&DIS
[5 empty] | SIO/EC FW update without entering G3 | P2 | 12 | 0 | 0.2 | 0 | [5 empty] | 2015-08-13 | DQA | V | V | V | V | UMA&DIS
| 03 OS & Platform | 01 BIOS Fuction | 02 SETUP | 回写备份工具测试 | UEFI SRWIN test with JW Package | P2 | 180 | 0 | 2 | 0 | 510 | 0 | 7.3 | 0 |  | 2019-11-19 | DQA |  | V | V | V | UMA&DIS
[5 empty] | Leagacy DOS- Srdos新参数验证 | P2 | 48 | 0 | 0.8 | 0 | [5 empty] | 2019-06-28 | DQA | V | V | V | V | UMA&DIS
[5 empty] | UEFI JW Package CFGWIN test | P2 | 54 | 0 | 0.9 | 0 | [5 empty] | 2019-06-28 | DQA |  | V | V | V | UMA&DIS
[5 empty] | Legacy DOS MFG-PCR Catenate10位MTM and 8位 SSN function 测试 | P2 | 48 | 0 | 0.6 | 0 | [5 empty] | 2019-05-16 | DQA | V | V | V | V | UMA&DIS
[5 empty] | Legacy DOS-SRDOS 应用测试 | P2 | 18 | 0 | 0.3 | 0 | [5 empty] | 2019-05-16 | DQA | V | V | V | V | UMA&DIS
[5 empty] | UEFI Shell MFG -Catenate MTM and SN | P2 | 24 | 0 | 0.4 | 0 | [5 empty] | 2019-05-16 | DQA | V | V | V | V | UMA&DIS
[5 empty] | UEFI Shell SREFI /b/r/f9/PassWord 命令测试 | P2 | 30 | 0 | 0.5 | 0 | [5 empty] | 2019-11-19 | DQA | V | V | V | V | UMA&DIS
[5 empty] | UEFI Shell-SREFI 其他 命令测试 | P2 | 18 | 0 | 0.3 | 0 | [5 empty] | 2019-08-27 | DQA | V | V | V | V | UMA&DIS
[5 empty] | Srwin 新参数验证 | P2 | 48 | 0 | 0.8 | 0 | [5 empty] | 2019-11-19 | DQA | V | V | V | V | UMA&DIS
[5 empty] | UEFI Windows--Miscellaneous Test | P2 | 18 | 0 | 0.3 | 0 | [5 empty] | 2019-08-16 | DQA | V | V | V | V | UMA&DIS
[5 empty] | UEFI Windows MFG -Catenate MTM and SN | P2 | 24 | 0 | 0.4 | 0 | [5 empty] | 2019-07-12 | DQA | V | V | V | V | UMA&DIS
| 03 OS & Platform | 01 BIOS Fuction | 02 SETUP | 其他工具 | Legacy DOS-DMI Error Log验证 | P2 | 30 | 0 | 0.5 | 0 | 90 | 0 | 1.5 | 0 |  | 2019-05-16 | DQA |  | V | V | V | UMA&DIS
[5 empty] | UEFI Shell MFG - DMI Error Log验证 | P2 | 30 | 0 | 0.5 | 0 | [5 empty] | 2019-05-16 | DQA |  | V | V | V | UMA&DIS
[5 empty] | UEFI WindowsMFG -UEFI MFG -DMI log 检查 | P2 | 30 | 0 | 0.5 | 0 | [5 empty] | 2019-05-16 | DQA |  | V | V | V | UMA&DIS
| 03 OS & Platform | 01 BIOS Fuction | 02 SETUP | EC Secure Flash | Flash EC bin file normally-Under shell | P2 | 9 | 0 | 0.15 | 0 | 33 | 0 | 0.55 | 0 |  | 2019-10-09 | DQA | V | V | V | V | UMA&DIS
[5 empty] | Flash EC bin file with third part Tool | P2 | 6 | 0 | 0.1 | 0 | [5 empty] | 2018-03-23 | DQA | V | V | V | V | UMA&DIS
[5 empty] | Flash EC after reboot | P2 | 12 | 0 | 0.2 | 0 | [5 empty] | 2019-10-09 | DQA | V | V | V | V | UMA&DIS
[5 empty] | Flash Non-signed EC bin file | P2 | 6 | 0 | 0.1 | 0 | [5 empty] | 2019-10-09 | DQA | V | V | V | V | UMA&DIS
| 03 OS & Platform | 01 BIOS Fuction | 02 SETUP | Windows UEFI Firmware Update--BIOS | UEFI Firmware file check | P2 | 6 | 0 | 0.1 | 0 | 78 | 0 | 1.15 | 0 |  | 2019-06-28 | DQA | V | V | V | V | UMA&DIS
[5 empty] | Flash BIOS by capsule---通过capsule 的方式更新BIOS | P2 | 9 | 0 | 0.15 | 0 | [5 empty] | 2018-12-27 | DQA | V | V | V | V | UMA&DIS
[5 empty] | 同版本或者低版本BIOS 通过Capsule的方式刷新 | P2 | 6 | 0 | 0.05 | 0 | [5 empty] | 2016-06-22 | DQA | V | V | V | V | UMA&DIS
[5 empty] | Capsule Disable 不能通过Capsule 的方式刷新BIOS | P2 | 6 | 0 | 0.05 | 0 | [5 empty] | 2016-06-22 | DQA | V | V | V | V | UMA&DIS
[5 empty] | 用JT /J9/JY包刷回更新前的BIOS 版本 | P2 | 30 | 0 | 0.5 | 0 | [5 empty] | 2019-06-28 | DQA | V | V | V | V | UMA&DIS
[5 empty] | 设置SVP 密码以Capsule 的方式Update BIOS | P2 | 15 | 0 | 0.25 | 0 | [5 empty] | 2019-06-28 | DQA | V | V | V | V | UMA&DIS
[5 empty] | WFU Enable/Disable测试 | P2 | 6 | 0 | 0.05 | 0 | [5 empty] | 2016-06-22 | DQA | V | V | V | V | UMA&DIS
| 03 OS & Platform | 01 BIOS Fuction | 02 SETUP | Windows UEFI Firmware Update--ME | ME.inf 文件检查 | P2 | 6 | 0 | 0.1 | 0 | 63 | 0 | 0.95 | 0 |  | 2016-12-07 | DQA | V | V | V | V | UMA&DIS
[5 empty] | Flash ME By Capsule — 通过Capsule 方式更新ME | P2 | 9 | 0 | 0.15 | 0 | [5 empty] | 2018-12-27 | DQA | V | V | V | V | UMA&DIS
[5 empty] | 同版本或者低版本ME 通过Capsule的方式刷新 | P2 | 6 | 0 | 0.05 | 0 | [5 empty] | 2016-07-05 | DQA | V | V | V | V | UMA&DIS
[5 empty] | Capsule Disable 不能通过Capsule 的方式刷新ME | P2 | 6 | 0 | 0.05 | 0 | [5 empty] | 2016-06-22 | DQA | V | V | V | V | UMA&DIS
[5 empty] | 用MFG包刷回更新前的ME版本 | P2 | 6 | 0 | 0.1 | 0 | [5 empty] | 2016-11-07 | DQA | V | V | V | V | UMA&DIS
[5 empty] | ME WU Auto Recover Check | P2 | 30 | 0 | 0.5 | 0 | [5 empty] | 2019-10-23 | DQA | V | V | V | V | UMA&DIS
| 03 OS & Platform | 01 BIOS Fuction | 02 SETUP | Intel Software Guard Extensions(SGX) | SGX Enabled Mode | P2 | 15 | 0 | 0.25 | 0 | 75 | 0 | 1.25 | 0 |  | 2019-11-13 | DQA | V | V | V | V | UMA&DIS
[5 empty] | SGX Disabled Mode | P2 | 12 | 0 | 0.2 | 0 | [5 empty] | 2016-11-04 | DQA | V | V | V | V | UMA&DIS
[5 empty] | SGX Software Control mode | P2 | 12 | 0 | 0.2 | 0 | [5 empty] | 2017-02-21 | DQA | V | V | V | V | UMA&DIS
[5 empty] | Memory allocated for Processor Reserved Memory (PRM) Check | P2 | 9 | 0 | 0.15 | 0 | [5 empty] | 2018-06-05 | DQA | V | V | V | V | UMA&DIS
[5 empty] | SGX Functionality Test | P2 | 15 | 0 | 0.25 | 0 | [5 empty] | 2017-09-22 | DQA | V | V | V | V | UMA&DIS
[5 empty] | BIOS update should not impact SGX state | P2 | 12 | 0 | 0.2 | 0 | [5 empty] | 2016-11-04 | DQA | V | V | V | V | UMA&DIS
| 03 OS & Platform | 01 BIOS Fuction | 02 SETUP | BIOS FW Update with LVFS WU | LVFS WU Update with Ubuntu | P2 | 456 | 120 | 7.6 | 2 | 2280 | 240 | 38 | 4 |  | 2019-03-28 | DQA | V | V | V | V | UMA&DIS
[5 empty] | LVFS WU Update with Suse | P2 | 456 | 0 | 7.6 | 0 | [5 empty] | 2019-03-28 | DQA | V | V | V | V | UMA&DIS
[5 empty] | LVFS WU Update with Redhat | P2 | 456 | 0 | 7.6 | 0 | [5 empty] | 2019-03-28 | DQA | V | V | V | V | UMA&DIS
[5 empty] | LVFS WU Update with Debian | P2 | 456 | 0 | 7.6 | 0 | [5 empty] | 2019-03-28 | DQA | V | V | V | V | UMA&DIS
[5 empty] | LVFS WU Update with Fedora | P2 | 456 | 120 | 7.6 | 2 | [5 empty] | 2019-03-28 | DQA | V | V | V | V | UMA&DIS
| 03 OS & Platform | 01 BIOS Fuction | 02 SETUP | Http Boot Function | Ready for http boot configuration | P2 | 90 | 60 | 1.5 | 1 | 234 | 90 | 3.9 | 1.5 |  | 2019-08-26 | DQA | V | V | V | V | UMA&DIS
[5 empty] | Http Boot Option Check | P2 | 15 | 0 | 0.25 | 0 | [5 empty] | 2019-08-22 | DQA | V | V | V | V | UMA&DIS
[5 empty] | Http Boot to EFI Shell with Wire LAN | P2 | 12 | 0 | 0.2 | 0 | [5 empty] | 2019-08-22 | DQA | V | V | V | V | UMA&DIS
[5 empty] | HTTP Boot Check under Enabled and Disabled HTTPs Support | P2 | 12 | 0 | 0.2 | 0 | [5 empty] | 2019-08-22 | DQA | V | V | V | V | UMA&DIS
[5 empty] | HTTPs Boot Check under Enabled and Disabled Legacy PXE and IPv4 and IPv6 | P2 | 15 | 0 | 0.25 | 0 | [5 empty] | 2019-08-22 | DQA | V | V | V | V | UMA&DIS
[5 empty] | Update BIOS with Http Boot check | P2 | 6 | 0 | 0.1 | 0 | [5 empty] | 2019-08-22 | DQA | V | V | V | V | UMA&DIS
[5 empty] | Http Boot to WinPE ISO Install with Wire LAN | P2 | 12 | 0 | 0.2 | 0 | [5 empty] | 2019-03-12 | DQA | V | V | V | V | UMA&DIS
[5 empty] | Http Boot with Wireless LAN | P2 | 30 | 30 | 0.5 | 0.5 | [5 empty] | 2019-08-22 | DQA | V | V | V | V | UMA&DIS
[5 empty] | Http Boot with Wireless LAN Disabled | P2 | 12 | 0 | 0.2 | 0 | [5 empty] | 2019-08-22 | DQA | V | V | V | V | UMA&DIS
[5 empty] | Http Boot with both Wireless LAN and onboard LAN exist | P2 | 15 | 0 | 0.25 | 0 | [5 empty] | 2019-08-22 | DQA | V | V | V | V | UMA&DIS
[5 empty] | Http Boot with Wireless LAN and onboard LAN and External LAN card exist | P2 | 15 | 0 | 0.25 | 0 | [5 empty] | 2019-08-22 | DQA | V | V | V | V | UMA&DIS
| 03 OS & Platform | 01 BIOS Fuction | 02 SETUP | Windows UEFI Firmware Update-EC | EC UEFI Firmware file check | P2 | 9 | 0 | 0.15 | 0 | 63 | 0 | 1.05 | 0 |  | 2019-09-02 | DQA | V | V | V | V | UMA&DIS
[5 empty] | EC FW Update with WU | P2 | 36 | 0 | 0.6 | 0 | [5 empty] | 2019-09-02 | DQA | V | V | V | V | UMA&DIS
[5 empty] | Windows Script Update EC FW | P2 | 18 | 0 | 0.3 | 0 | [5 empty] | 2019-09-02 | DQA | V | V | V | V | UMA&DIS
| 03 OS & Platform | 01 BIOS Fuction | 02 SETUP | ME FW Update with LVFS | LVFS ME FW Update with Ubuntu | P2 | 414 | 60 | 6.9 | 1 | 2070 | 300 | 34.5 | 5 |  | 2019-09-02 | DQA | V | V | V | V | UMA&DIS
[5 empty] | LVFS ME FW Update with Suse | P2 | 414 | 60 | 6.9 | 1 | [5 empty] | 2019-09-02 | DQA | V | V | V | V | UMA&DIS
[5 empty] | LVFS ME FW Update with Redhat | P2 | 414 | 60 | 6.9 | 1 | [5 empty] | 2019-09-02 | DQA | V | V | V | V | UMA&DIS
[5 empty] | LVFS ME FW Update with Debian | P2 | 414 | 60 | 6.9 | 1 | [5 empty] | 2019-09-02 | DQA | V | V | V | V | UMA&DIS
[5 empty] | LVFS ME FW Update with Fedora | P2 | 414 | 60 | 6.9 | 1 | [5 empty] | 2019-09-02 | DQA | V | V | V | V | UMA&DIS
| 03 OS & Platform | 01 BIOS Fuction | 02 SETUP | EC FW Update with LVFS | LVFS EC FW Update with Ubuntu | P2 | 324 | 60 | 5.4 | 1 | 1620 | 300 | 27 | 5 |  | 2019-09-02 | DQA | V | V | V | V | UMA&DIS
[5 empty] | LVFS EC FW Update with Suse | P2 | 324 | 60 | 5.4 | 1 | [5 empty] | 2019-09-02 | DQA | V | V | V | V | UMA&DIS
[5 empty] | LVFS EC FW Update with Redhat | P2 | 324 | 60 | 5.4 | 1 | [5 empty] | 2019-09-02 | DQA | V | V | V | V | UMA&DIS
[5 empty] | LVFS EC FW Update with Debian | P2 | 324 | 60 | 5.4 | 1 | [5 empty] | 2019-09-02 | DQA | V | V | V | V | UMA&DIS
[5 empty] | LVFS EC FW Update with Fedora | P2 | 324 | 60 | 5.4 | 1 | [5 empty] | 2019-09-02 | DQA | V | V | V | V | UMA&DIS
| 03 OS & Platform | 01 BIOS Fuction | 03 Post | POST Logo. Check | 开机Logo检查(Power on Logo check) | P2 | 3 | 0 | 0.05 | 0 | 96 | 48 | 1.6 | 0.8 |  | 2019-10-23 | DQA | V | V | V | V | UMA&DIS
[5 empty] | Leagacy DOS-Windows S4/S5/REBOOT/OKR Engery Star check | P2 | 12 | 12 | 0.2 | 0.2 | [5 empty] | 2019-04-22 | DQA | V | V | V | V | UMA&DIS
[5 empty] | Leagacy DOS-特配LOGO Change ES logo 检查 | P2 | 12 | 12 | 0.2 | 0.2 | [5 empty] | 2019-04-22 | DQA | V | V | V | V | UMA&DIS
[5 empty] | UEFI Shell -Windows S4/S5/REBOOT/OKR Engery Star check | P2 | 12 | 12 | 0.2 | 0.2 | [5 empty] | 2019-04-22 | DQA | V | V | V | V | UMA&DIS
[5 empty] | UEFI Shell-特配LOGO Change ES logo 检查 | P2 | 12 | 12 | 0.2 | 0.2 | [5 empty] | 2019-04-22 | DQA | V | V | V | V | UMA&DIS
[5 empty] | UEFI MFG Logo 刷新 | P2 | 12 | 0 | 0.2 | 0 | [5 empty] | 2019-04-22 | DQA | V | V | V | V | UMA&DIS
[5 empty] | Customized Logo Check | P2 | 18 | 0 | 0.3 | 0 | [5 empty] | 2019-05-16 | DQA | V | V | V | V | UMA&DIS
[5 empty] | UEFI Windows -Windows S4/S5/REBOOT/OKR Engery Star check | P2 | 15 | 0 | 0.25 | 0 | [5 empty] | 2019-05-13 | DQA | V | V | V | V | UMA&DIS
| 03 OS & Platform | 01 BIOS Fuction | 03 Post | POST Error Check | 插拔硬盘/光驱产生一个POST报错（Plug off the HDD/CD-ROM to produce a POST error） | P2 | 30 | 0 | 0.5 | 0 | 132 | 0 | 1.9 | 0 |  | 2018-11-26 | DQA |  | V | V | V | UMA&DIS
[5 empty] | 插拔内存产生一个POST报错 | P2 | 18 | 0 | 0.3 | 0 | [5 empty] | 2018-12-03 | DQA |  | V | V | V | UMA&DIS
[5 empty] | 拔键盘产生一个POST报错(POST error: Remove keyboard) | P2 | 6 | 0 | 0.05 | 0 | [5 empty] | 2015-11-06 | DQA | V | V | V | V | UMA&DIS
[5 empty] | 系统不插内存的情况下开机(System boot without Memory connected) | P2 | 12 | 0 | 0.05 | 0 | [5 empty] | 2015-07-27 | DQA | V | V | V | V | UMA&DIS
[5 empty] | 测试风扇状态和错误信息（Plug off the HDD/CD-ROM to produce a POST error） | P2 | 18 | 0 | 0.2 | 0 | [5 empty] | 2019-11-27 | DQA | V | V | V | V | UMA&DIS
[5 empty] | 测试风扇状态和错误信息(AIO)(AIO FAN status test and error message check) | P2 | 18 | 0 | 0.3 | 0 | [5 empty] | 2019-11-27 | DQA | V | V | V | V | UMA&DIS
[5 empty] | Event log记录信息检查(Setup Event log check) | P2 | 30 | 0 | 0.5 | 0 | [5 empty] | 2019-08-07 | DQA |  | V | V | V | UMA&DIS
| 03 OS & Platform | 01 BIOS Fuction | 03 Post | Other Test | 从一块带有坏的电池的主板上恢复CMOS(Restore CMOS from a dead battery Motherboard) | P2 | 18 | 0 | 0.05 | 0 | 99 | 0 | 1.05 | 0 |  | 2015-07-27 | DQA | V | V | V | V | UMA&DIS
[5 empty] | 非有效的启动扇区（Non-valid boot sector） | P2 | 9 | 0 | 0.15 | 0 | [5 empty] | 2019-06-06 | DQA | V | V | V | V | UMA&DIS
[5 empty] | 拔掉电源后，系统回到上一个电源状态（Recover to the last power states after power lost） | P2 | 30 | 0 | 0.2 | 0 | [5 empty] | 2015-08-13 | DQA | V | V | V | V | UMA&DIS
[5 empty] | 系统无可启动设备检查(No bootable device check) | P2 | 36 | 0 | 0.55 | 0 | [5 empty] | 2019-06-01 | DQA | V | V | V | V | UMA&DIS
[5 empty] | Lenovo boot order check | P2 | 6 | 0 | 0.1 | 0 | [5 empty] | 2015-11-26 | DQA | V | V | V | V | UMA&DIS
| 03 OS & Platform | 01 BIOS Fuction | 03 Post | Post Time Check | BIOS Post Time Check | P2 | 30 | 120 | 0.5 | 2 | 30 | 120 | 0.5 | 2 |  | 2019-08-30 | DQA | V | V | V | V | UMA&DIS
| 03 OS & Platform | 01 BIOS Fuction | 03 Post | Extreme Boot Check | Extreme Boot Check | P2 |  |  |  |  | 480 | 0 | 6.6 | 0 |  | 2019-12-02 | DQA | V | V | V | V | UMA&DIS，cover SSD&HDD config
| 03 OS & Platform | 01 BIOS Fuction | 04 Security | POP test | 设置 Power-on Password (POP)Set Power-on Password(POP). | P3 | 18 | 0 | 0.2 | 0 | 120 | 0 | 1.8 | 0 |  | 2016-11-27 | DQA | V | V | V | V | UMA&DIS
[5 empty] | 只设POP密码的0199 error测试0199 error test when only set POP | P3 | 18 | 0 | 0.2 | 0 | [5 empty] | 2019-08-07 | DQA | V | V | V | V | UMA&DIS
[5 empty] | 只设POP的密码权限测试Authority test when only set POP | P3 | 9 | 0 | 0.15 | 0 | [5 empty] | 2015-11-26 | DQA | V | V | V | V | UMA&DIS
[5 empty] | 变更 Power-On PasswordChanging a Power-on password | P3 | 9 | 0 | 0.3 | 0 | [5 empty] | 2015-07-27 | DQA | V | V | V | V | UMA&DIS
[5 empty] | 使用数字、字母、特殊符号，不同长度（1－64位字符和组合）设置 POPSet a POP using numbers, letters, and various sizes of 1-64 characters and combinations | P3 | 36 | 0 | 0.4 | 0 | [5 empty] | 2019-04-12 | DQA | V | V | V | V | UMA&DIS
[5 empty] | 尝试使用不允许的非字母和非数字字符或超过64位长度字符设置POP Attempt to Set a POP by 1. Using Non-Alphabetic and Non-Numeric Characters which are not allowed2. Exceeding 64 character Password Length | P3 | 12 | 0 | 0.25 | 0 | [5 empty] | 2016-12-13 | DQA | V | V | V | V | UMA&DIS
[5 empty] | 异常断电后的POP密码场景测试POP Password Scenarios -- abnormally power off | P3 | 12 | 0 | 0.2 | 0 | [5 empty] | 2015-08-13 | DQA | V | V | V | V | UMA&DIS
[5 empty] | Power button强制关机后的POP测试POP Password Scenarios -- Power off by the strong hand | P3 | 6 | 0 | 0.1 | 0 | [5 empty] | 2015-07-27 | DQA | V | V | V | V | UMA&DIS
| 03 OS & Platform | 01 BIOS Fuction | 04 Security | SVP Test（PAP Test） | 设置Administrator Password (SVP取代PAP，SVP--Set Supervisor Password) | P3 | 18 | 0 | 0.2 | 0 | 96 | 0 | 1.6 | 0 |  | 2019-06-28 | DQA | V | V | V | V | UMA&DIS
[5 empty] | 只设置SVP的0199 error测试0199 error test when only set SVP | P3 | 18 | 0 | 0.2 | 0 | [5 empty] | 2019-08-07 | DQA | V | V | V | V | UMA&DIS
[5 empty] | 变更Supervisor Password (SVP) | P3 | 18 | 0 | 0.5 | 0 | [5 empty] | 2019-06-28 | DQA | V | V | V | V | UMA&DIS
[5 empty] | 尝试使用不匹配的密码变更SVP Attempt to change the SVP by using passwords that do not match | P3 | 12 | 0 | 0.2 | 0 | [5 empty] | 2019-06-28 | DQA | V | V | V | V | UMA&DIS
[5 empty] | 只设SVP密码的POST检查 | P3 | 18 | 0 | 0.3 | 0 | [5 empty] | 2019-06-28 | DQA | V | V | V | V | UMA&DIS
[5 empty] | Allow Physical Presence Reset SVP | P3 | 12 | 0 | 0.2 | 0 | [5 empty] | 2019-04-14 | DQA | V | V | V | V | UMA&DIS
| 03 OS & Platform | 01 BIOS Fuction | 04 Security | POP and SVP(PAP=SVP ) interactive test | POP和SVP&SMP密码场景 - 启动设置(Power-On and Supervisor Password Scenarios - Booting Setup) | P3 | 30 | 0 | 0.4 | 0 | 114 | 0 | 1.65 | 0 |  | 2019-09-06 | DQA | V | V | V | V | UMA&DIS
[5 empty] | POP和SVP 密码场景 － 从遗忘的密码恢复(Power-On (POP) and Supervisor Password (SVP) scenarios recovery from forgotten passwords) | P3 | 24 | 0 | 0.4 | 0 | [5 empty] | 2019-06-28 | DQA | V | V | V | V | UMA&DIS
[5 empty] | POP和SVP 密码场景 － 启动菜单的密码检查Power-On (POP) and Supervisor Password (SVP) scenarios --password check for the startup menu | P3 | 30 | 0 | 0.35 | 0 | [5 empty] | 2019-06-28 | DQA | V | V | V | V | UMA&DIS
[5 empty] | SVP与POP密码的ESC热键测试ESC hot key test for the Power-on and Supervisor Password. | P3 | 18 | 0 | 0.3 | 0 | [5 empty] | 2019-06-28 | DQA | V | V | V | V | UMA&DIS
[5 empty] | POP与SVP密码的大小键盘测试main and number keyboard test for the Power-on and Supervisor Password. | P3 | 12 | 0 | 0.2 | 0 | [5 empty] | 2019-06-28 | DQA | V | V | V | V | UMA&DIS
| 03 OS & Platform | 01 BIOS Fuction | 04 Security | SMP Test(Only Think WW Request ) | Set System Management Password(SMP) | P3 | 18 | 0 | 0.3 | 0 | 372 | 0 | 6.2 | 0 |  | 2019-09-06 | DQA | V | V | V | V | UMA&DIS
[5 empty] | 0199 error test when only set SMP | P3 | 6 | 0 | 0.1 | 0 | [5 empty] | 2019-09-06 | DQA | V | V | V | V | UMA&DIS
[5 empty] | Changing an System Management Password(SMP) | P3 | 15 | 0 | 0.25 | 0 | [5 empty] | 2019-09-06 | DQA | V | V | V | V | UMA&DIS
[5 empty] | SMP Attempt to change the SMP by using passwords that do not match | P3 | 12 | 0 | 0.2 | 0 | [5 empty] | 2019-09-06 | DQA | V | V | V | V | UMA&DIS
[5 empty] | 只设SMP密码的POST检查 | P3 | 12 | 0 | 0.2 | 0 | [5 empty] | 2019-09-06 | DQA | V | V | V | V | UMA&DIS
[5 empty] | Set System Management Password(SMP) to set SVP and POP | P3 | 48 | 0 | 0.8 | 0 | [5 empty] | 2019-09-16 | DQA | V | V | V | V | UMA&DIS
[5 empty] | Set SVP and SMP and POP and HDP | P3 | 30 | 0 | 0.5 | 0 | [5 empty] | 2019-11-07 | DQA | V | V | V | V | UMA&DIS
[5 empty] | SMP Check with Set/Not MFG done bit | P3 | 15 | 0 | 0.25 | 0 | [5 empty] | 2019-09-06 | DQA | V | V | V | V | UMA&DIS
[5 empty] | SMP with some special power behavior | P3 | 15 | 0 | 0.25 | 0 | [5 empty] | 2019-09-06 | DQA | V | V | V | V | UMA&DIS
[5 empty] | Check SMP &POP&SVP with WMI Part1 | P3 | 90 | 0 | 1.5 | 0 | [5 empty] | 2019-09-06 | DQA | V | V | V | V | UMA&DIS
[5 empty] | Check SMP &POP&SVP with WMI Part2 | P3 | 90 | 0 | 1.5 | 0 | [5 empty] | 2019-09-06 | DQA | V | V | V | V | UMA&DIS
[5 empty] | ESC hot key test for SMP. | P3 | 9 | 0 | 0.15 | 0 | [5 empty] | 2019-09-06 | DQA | V | V | V | V | UMA&DIS
[5 empty] | 大小键盘测 Main and number keyboard test for the SMP. | P3 | 12 | 0 | 0.2 | 0 | [5 empty] | 2019-09-06 | DQA | V | V | V | V | UMA&DIS
| 03 OS & Platform | 01 BIOS Fuction | 04 Security | Fingerprint Test | 开启Power On security选项的POST指纹界面检查 FP GUI screen check during POST when open the Power on security. | P2 | 18 | 0 | 0.3 | 0 | 252 | 6 | 4.2 | 0.1 |  | 2015-07-30 | DQA | V | V | V | V | UMA&DIS
[5 empty] | 未开启Power On security选项的POST指纹界面检查FP GUI screen check during POST when no open the Power on security. | P2 | 12 | 0 | 0.2 | 0 | [5 empty] | 2015-08-14 | DQA | V | V | V | V | UMA&DIS
[5 empty] | 只设POP密码的指纹交互USB Fingerprint reader Power on password interactions | P2 | 12 | 0 | 0.2 | 0 | [5 empty] | 2015-11-19 | DQA | V | V | V | V | UMA&DIS
[5 empty] | 只设PAP密码的指纹交互 USB Fingerprint reader Admnistrator password interactions | P2 | 12 | 0 | 0.2 | 0 | [5 empty] | 2015-11-26 | DQA | V | V | V | V | UMA&DIS
[5 empty] | PAP与POP密码的指纹交互 USB Fingerprint reader PAP&POP password interactions | P2 | 24 | 0 | 0.4 | 0 | [5 empty] | 2015-11-26 | DQA | V | V | V | V | UMA&DIS
[5 empty] | 指纹与硬盘密码的交互 USB Fingerprint reader Hard drive password interactions | P2 | 30 | 0 | 0.5 | 0 | [5 empty] | 2015-11-26 | DQA | V | V | V | V | UMA&DIS
[5 empty] | S3唤醒的指纹测试S3 wake up test with USB Fingerprint reader password interactions | P2 | 12 | 0 | 0.2 | 0 | [5 empty] | 2015-11-26 | DQA | V | V | V | V | UMA&DIS
[5 empty] | S4唤醒的指纹测试S4 wake up test with USB Fingerprint reader password interactions | P2 | 12 | 0 | 0.2 | 0 | [5 empty] | 2015-11-26 | DQA | V | V | V | V | UMA&DIS
[5 empty] | 指纹局限性测试 USB Fingerprint reader limitations and functionality | P2 | 60 | 0 | 1 | 0 | [5 empty] | 2015-11-26 | DQA | V | V | V | V | UMA&DIS
[5 empty] | 多指纹键盘测试Multi USB Fingerprint reader Test | P2 | 12 | 0 | 0.2 | 0 | [5 empty] | 2015-11-26 | DQA | V | V | V | V | UMA&DIS
[5 empty] | 指纹关联密码后的0199报错清除0199 error after USB Fingerprint reader password interact | P2 | 24 | 0 | 0.4 | 0 | [5 empty] | 2015-11-26 | DQA | V | V | V | V | UMA&DIS
[5 empty] | 指纹相关的SMBIOS type检查 | P2 | 6 | 0 | 0.1 | 0 | [5 empty] | 2015-11-26 | DQA | V | V | V | V | UMA&DIS
[5 empty] | POST过程中指纹界面检查 | P2 | 18 | 6 | 0.3 | 0.1 | [5 empty] | 2015-11-26 | DQA | V | V | V | V | UMA&DIS
| 03 OS & Platform | 01 BIOS Fuction | 04 Security | Chassis Alert | 机箱盖报警功能测试Tamper function test | P2 | 18 | 0 | 0.3 | 0 | 60 | 0 | 1 | 0 |  | 2019-08-16 | DQA | V | V | V | V | UMA&DIS
[5 empty] | 改变系统配置下的机箱盖报警功能Tamper function test with configuration change error. | P2 | 18 | 0 | 0.3 | 0 | [5 empty] | 2019-08-16 | DQA | V | V | V | V | UMA&DIS
[5 empty] | 清除CMOS时的机箱盖报警功能测试Tamper function test when clear CMOS | P2 | 12 | 0 | 0.2 | 0 | [5 empty] | 2019-08-16 | DQA | V | V | V | V | UMA&DIS
[5 empty] | 禁用打开机箱盖报警功能Disable Tamper Function test | P2 | 12 | 0 | 0.2 | 0 | [5 empty] | 2019-08-16 | DQA | V | V | V | V | UMA&DIS
| 03 OS & Platform | 01 BIOS Fuction | 04 Security | TPM1.2 | Win8.1/Win10 OS下TPM测试TPM test under win8.1/Win10 OS | P2 | 18 | 0 | 0.2 | 0 | 240 | 0 | 3.8 | 0 |  | 2015-11-26 | DQA | V | V | V | V | UMA&DIS
[5 empty] | TPM Active in BIOS Setup | P2 | 6 | 0 | 0.1 | 0 | [5 empty] | 2017-12-19 | DQA | V | V | V | V | UMA&DIS
[5 empty] | TPM check (0nly for ST TPM Chip) | P2 | 6 | 0 | 0.1 | 0 | [5 empty] | 2015-08-14 | DQA | V | V | V | V | UMA&DIS
[5 empty] | TPM Initialization | P2 | 30 | 0 | 0.4 | 0 | [5 empty] | 2016-12-19 | DQA | V | V | V | V | UMA&DIS
[5 empty] | TPM OFF | P2 | 36 | 0 | 0.6 | 0 | [5 empty] | 2016-12-19 | DQA | V | V | V | V | UMA&DIS
[5 empty] | TPM Clear | P2 | 36 | 0 | 0.6 | 0 | [5 empty] | 2016-12-19 | DQA | V | V | V | V | UMA&DIS
[5 empty] | Clear TCG feature test | P2 | 18 | 0 | 0.3 | 0 | [5 empty] | 2016-12-19 | DQA | V | V | V | V | UMA&DIS
[5 empty] | UEFI Shell-tpm.nsh命令检查 | P2 | 12 | 0 | 0.2 | 0 | [5 empty] | 2019-09-18 | DQA | V | V | V | V | UMA&DIS
[5 empty] | Discrete TPM FW Switch for TPM1.2 | P2 | 60 | 0 | 1 | 0 | [5 empty] | 2017-06-23 | DQA | V | V | V | V | UMA&DIS
[5 empty] | UEFI Windows-TPM.CMD命令检查(Discrete TPM1.2) | P2 | 18 | 0 | 0.3 | 0 | [5 empty] | 2019-09-18 | DQA | V | V | V | V | UMA&DIS
| 03 OS & Platform | 01 BIOS Fuction | 04 Security | HDD Password | UHDP设置，删除，更改测试Setting, deleting and changing test for user HDD password. | P2 | 30 | 0 | 0.5 | 0 | 480 | 120 | 7.4 | 2 |  | 2017-12-19 | DQA |  | V | V | V | UMA&DIS
[5 empty] | 只设UHDP的0199 error测试0199 error test when only set user HDD password | P2 | 18 | 0 | 0.1 | 0 | [5 empty] | 2019-08-07 | DQA |  | V | V | V | UMA&DIS
[5 empty] | User + Master HDP设置，删除，更改测试Setting, deleting and changing test for user and master HDD password. | P2 | 36 | 0 | 0.4 | 0 | [5 empty] | 2015-11-26 | DQA |  | V | V | V | UMA&DIS
[5 empty] | HDP与POP，SVP交互Interaction of HDD password,Power-on and Admnistrator password | P2 | 18 | 0 | 0.2 | 0 | [5 empty] | 2019-06-27 | DQA |  | V | V | V | UMA&DIS
[5 empty] | 确认清除CMOS 不会清除 HDD 密码Clr-CMOS cant clear HDD password. | P2 | 15 | 0 | 0.1 | 0 | [5 empty] | 2019-06-27 | DQA |  | V | V | V | UMA&DIS
[5 empty] | S3/S4唤醒的HDPS3/S4 wake up when set HDD password. | P2 | 6 | 0 | 0.1 | 0 | [5 empty] | 2016-08-11 | DQA |  | V | V | V | UMA&DIS
[5 empty] | 特殊的 USER/MASTER 密码场景Special User+Master HDD password scenarios test | P2 | 18 | 0 | 0.6 | 0 | [5 empty] | 2019-04-12 | DQA |  | V | V | V | UMA&DIS
[5 empty] | 所有通道HDP的S3,S4唤醒测试S3/S4 wake up test for all HDD channel | P2 | 180 | 0 | 3 | 0 | [5 empty] | 2017-12-21 | DQA |  | V | V | V | UMA&DIS
[5 empty] | POP与所有通道HDP密码交互Interaction of Power-on password and HDD password for all channel | P2 | 90 | 0 | 1.5 | 0 | [5 empty] | 2019-06-27 | DQA |  | V | V | V | UMA&DIS
[5 empty] | HDP存储测试HDD password storage test | P2 | 24 | 0 | 0.4 | 0 | [5 empty] | 2016-11-14 | DQA |  | V | V | V | UMA&DIS
[5 empty] | 单个硬盘HDP清除测试Signle HDD data erase test | P2 | 21 | 30 | 0.2 | 0.5 | [5 empty] | 2015-08-14 | DQA |  | V | V | V | UMA&DIS
[5 empty] | 多个硬盘HDP清除测试Multi HDD data erase test | P2 | 18 | 30 | 0.3 | 0.5 | [5 empty] | 2016-11-14 | DQA |  | V | V | V | UMA&DIS
[5 empty] | 密码清除过程异常操作Abnormal interrupt test when erase HDD data | P2 | 6 | 60 | 0 | 1 | [5 empty] | 2019-01-03 | DQA |  | V | V | V | UMA&DIS
| 03 OS & Platform | 01 BIOS Fuction | 04 Security | Other test | 确认SMBIOS的硬件安全结构Hardware Security check in SMBIOS | P2 | 12 | 0 | 0.2 | 0 | 408 | 0 | 6.6 | 0 |  | 2019-06-27 | DQA | V | V | V | V | UMA&DIS
[5 empty] | Keyboard buffer of password test | P2 | 24 | 0 | 0.4 | 0 | [5 empty] | 2019-06-27 | DQA | V | V | V | V | UMA&DIS
[5 empty] | POP Changeable by User选项功能测试The item of POP Changeable by User function test | P2 | 12 | 0 | 0.2 | 0 | [5 empty] | 2019-06-27 | DQA | V | V | V | V | UMA&DIS
[5 empty] | Restart & System Boot时询问Power on password check | P2 | 60 | 0 | 0.8 | 0 | [5 empty] | 2019-06-27 | DQA | V | V | V | V | UMA&DIS
[5 empty] | 设置SVP密码的U盘方式BIOS刷新Flash BIOS with JT BIOS package when set SVP password | P2 | 18 | 0 | 0.3 | 0 | [5 empty] | 2019-06-27 | DQA |  | V | V | V | UMA&DIS
[5 empty] | 设置SVP密码光盘方式的BIOS刷新Flash BIOS with J9 BIOS package when set SVP password | P2 | 18 | 0 | 0.3 | 0 | [5 empty] | 2019-06-27 | DQA |  | V | V | V | UMA&DIS
[5 empty] | 设置SVP密码的系统下BIOS刷新Flash BIOS with JY BIOS package when set SVP password | P2 | 18 | 0 | 0.3 | 0 | [5 empty] | 2019-06-27 | DQA | V | V | V | V | UMA&DIS
[5 empty] | Strong Password check | P2 | 48 | 0 | 0.8 | 0 | [5 empty] | 2019-09-16 | DQA | V | V | V | V | UMA&DIS
[5 empty] | Minimum Password check | P2 | 48 | 0 | 0.8 | 0 | [5 empty] | 2019-09-16 | DQA | V | V | V | V | UMA&DIS
[5 empty] | Strong Password and Set Minimum Length Multi Setting check | P2 | 36 | 0 | 0.6 | 0 | [5 empty] | 2019-09-16 | DQA | V | V | V | V | UMA&DIS
[5 empty] | Keyboard Layoutcheck | P2 | 48 | 0 | 0.8 | 0 | [5 empty] | 2019-09-18 | DQA | V | V | V | V | UMA&DIS
[5 empty] | Set Password Encryption Algorithm check | P2 | 36 | 0 | 0.6 | 0 | [5 empty] | 2019-09-19 | DQA | V | V | V | V | UMA&DIS
[5 empty] | SVP Mandatory Test for MEBX | P2 | 30 | 0 | 0.5 | 0 | [5 empty] | 2019-11-27 | DQA | V | V | V | V | UMA&DIS
| 03 OS & Platform | 01 BIOS Fuction | 04 Security | TPM2.0 | TPM check（Win8.1/Win10） | P2 | 18 | 0 | 0.3 | 0 | 378 | 240 | 5.8 | 4 |  | 2016-07-15 | DQA | V | V | V | V | UMA&DIS
[5 empty] | TPM function test（Win8.1/Win10） | P2 | 18 | 0 | 0.3 | 0 | [5 empty] | 2019-03-19 | DQA | V | V | V | V | UMA&DIS
[5 empty] | TPM Initialization（Win7_64bit） | P2 | 30 | 0 | 0.3 | 0 | [5 empty] | 2016-07-15 | DQA | V | V | V | V | UMA&DIS
[5 empty] | TPM Clear（Win7_64bit） | P2 | 30 | 0 | 0.2 | 0 | [5 empty] | 2016-12-19 | DQA | V | V | V | V | UMA&DIS
[5 empty] | UEFI Shell-tpm.nsh命令检查(独立TPM2.0&FW TPM2.0) | P2 | 12 | 0 | 0.2 | 0 | [5 empty] | 2019-11-20 | DQA | V | V | V | V | UMA&DIS
[5 empty] | Discrete TPM FW Switch for TPM2.0(Part1) | P2 | 90 | 120 | 1.5 | 2 | [5 empty] | 2017-09-05 | DQA | V | V | V | V | UMA&DIS
[5 empty] | Discrete TPM FW Switch for TPM2.0(Part2) | P2 | 90 | 60 | 1.5 | 1 | [5 empty] | 2017-09-29 | DQA | V | V | V | V | UMA&DIS
[5 empty] | Discrete TPM FW Switch in Windows | P2 | 60 | 60 | 1 | 1 | [5 empty] | 2018-05-16 | DQA | V | V | V | V | UMA&DIS
[5 empty] | UEFI Windows--TPM.CMD命令检查(独立TPM2.0&FW TPM2.0) | P2 | 30 | 0 | 0.5 | 0 | [5 empty] | 2019-11-20 | DQA | V | V | V | V | UMA&DIS
| 03 OS & Platform | 01 BIOS Fuction | 04 Security | TCM | 系统下识别TCM Card--根据Project要求勾选此Case | P2 | 36 | 6 | 0.6 | 0.1 | 48 | 12 | 0.8 | 0.2 |  | 2019-11-20 | DQA | V | V | V | V | UMA&DIS
[5 empty] | TCM 命令检查 | P2 | 12 | 6 | 0.2 | 0.1 | [5 empty] | 2016-02-23 | DQA | V | V | V | V | UMA&DIS
| 03 OS & Platform | 01 BIOS Fuction | 04 Security | Device Guard | Device Guard 选项值检查 | P2 | 18 | 6 | 0.3 | 0.1 | 48 | 12 | 0.8 | 0.2 |  | 2019-05-23 | DQA | V | V | V | V | UMA&DIS
[5 empty] | Enable Device Guard | P2 | 12 | 6 | 0.2 | 0.1 | [5 empty] | 2019-05-23 | DQA | V | V | V | V | UMA&DIS
[5 empty] | 更换CPU 检查 | P2 | 6 | 0 | 0.1 | 0 | [5 empty] | 2018-02-27 | DQA | V | V | V | V | UMA&DIS
[5 empty] | WMI 更改Device Guard 选项 | P2 | 12 | 0 | 0.2 | 0 | [5 empty] | 2018-02-27 | DQA | V | V | V | V | UMA&DIS
| 03 OS & Platform | 01 BIOS Fuction | 04 Security | Boot Guard | Intel Boot Guard test | P2 | 12 | 0 | 0.2 | 0 | 12 | 0 | 0.2 | 0 |  | 2019-09-03 | DQA | V | V | V | V | UMA&DIS
| 03 OS & Platform | 01 BIOS Fuction | 05 APM | Wake up by alarm | Advanced Power Management - User Defined Alarm （normal action）用户自定义唤醒测试（普通操作） | P3 | 24 | 0 | 0.4 | 0 | 495 | 120 | 7.5 | 2 |  | 2017-12-25 | DQA |  | V | V | V | UMA&DIS
[5 empty] | AdvancedPowerManagement-User Defined Alarm（specialcase）用户自定义唤醒测试（特殊场景） | P3 | 30 | 0 | 0.6 | 0 | [5 empty] | 2016-11-22 | DQA |  | V | V | V | UMA&DIS
[5 empty] | AdvancedPowerManagement-WakeuponAlarmfromS4(singleevent)时钟S4唤醒测试（一次） | P3 | 18 | 0 | 0.3 | 0 | [5 empty] | 2015-11-26 | DQA | V | V | V | V | UMA&DIS
[5 empty] | AdvancedPowerManagement-WakeuponAlarmfromS4(Dailyevent)时钟S4唤醒测试（每天） | P3 | 27 | 0 | 0.3 | 0 | [5 empty] | 2016-01-07 | DQA | V | V | V | V | UMA&DIS
[5 empty] | AdvancedPowerManagement-WakeOnAlarmfromS4（weeklyevent）时钟S4唤醒测试（每周） | P3 | 90 | 0 | 1.4 | 0 | [5 empty] | 2016-01-07 | DQA | V | V | V | V | UMA&DIS
[5 empty] | AdvancedPowerManagement-UserDefinedAlarmfromS4用户自定义时钟S4唤醒测试 | P3 | 18 | 0 | 0.3 | 0 | [5 empty] | 2015-11-26 | DQA |  | V | V | V | UMA&DIS
[5 empty] | Advanced Power Management-Wake up on Alarm S5 (singleevent) 时钟 S5 唤醒（一次） | P3 | 90 | 60 | 1.5 | 1 | [5 empty] | 2017-09-21 | DQA | V | V | V | V | UMA&DIS
[5 empty] | Advanced Power Management-Wake up on Alarm from S5 (Daily event) | P3 | 48 | 0 | 0.4 | 0 | [5 empty] | 2016-01-07 | DQA | V | V | V | V | UMA&DIS
[5 empty] | Advanced Power Management-Wake On Alarm from S5（weekly event） | P3 | 150 | 60 | 2.3 | 1 | [5 empty] | 2016-01-07 | DQA | V | V | V | V | UMA&DIS
| 03 OS & Platform | 01 BIOS Fuction | 05 APM | Wake up by modem | 串口 modem 网络唤醒 serial modem wakeup | P2 | 30 | 0 | 0.5 | 0 | 30 | 0 | 0.5 | 0 |  | 2018-07-06 | DQA | V | V | V | V | UMA&DIS
| 03 OS & Platform | 01 BIOS Fuction | 05 APM | Wake up by lan | Onboard LAN S5 wakeup 板载网卡S5唤醒测试 | P2 | 90 | 0 | 1 | 0 | 378 | 0 | 5.8 | 0 |  | 2019-05-22 | DQA | V | V | V | V | UMA&DIS
[5 empty] | Onboard LAN S4 wakeup 板载网卡S4唤醒测试 | P2 | 60 | 0 | 1 | 0 | [5 empty] | 2019-05-22 | DQA | V | V | V | V | UMA&DIS
[5 empty] | Disabled Onboard LAN S4/S5 wakeup 关闭板载网卡S4/S5唤醒功能测试 | P2 | 60 | 0 | 1 | 0 | [5 empty] | 2016-01-07 | DQA | V | V | V | V | UMA&DIS
[5 empty] | PCI(PCIe) LAN S5 wakeupPCI（e）网卡S5唤醒测试 | P2 | 60 | 0 | 1 | 0 | [5 empty] | 2018-11-29 | DQA | V | V | V | V | UMA&DIS
[5 empty] | Disabled PCI（e） LAN S4/S5 wakeup test 关闭 PCI（e）网卡S4/S5唤醒测试 | P2 | 36 | 0 | 0.6 | 0 | [5 empty] | 2016-01-07 | DQA | V | V | V | V | UMA&DIS
[5 empty] | Onboard LAN S3,S4,S5 wakeup 板载网卡S3,S4,S5依次唤醒测试 | P2 | 36 | 0 | 0.6 | 0 | [5 empty] | 2017-10-24 | DQA | V | V | V | V | UMA&DIS
[5 empty] | PCI(PCIe)网卡 S3,S4,S5依次唤醒测试wakeup from S3,S4,S5 via PCI（e）Lan | P2 | 36 | 0 | 0.6 | 0 | [5 empty] | 2018-11-29 | DQA | V | V | V | V | UMA&DIS
| 03 OS & Platform | 01 BIOS Fuction | 05 APM | Other test | S4唤醒顺序测试.S4 wakeup boot sequence test | P2 | 30 | 0 | 0.3 | 0 | 84 | 0 | 1.2 | 0 |  | 2019-08-06 | DQA | V | V | V | V | UMA&DIS
[5 empty] | “Enhanced Power Saving Mode”test增强型省电模式测试 | P2 | 30 | 0 | 0.5 | 0 | [5 empty] | 2019-07-09 | DQA | V | V | V | V | UMA&DIS
[5 empty] | Power off in SETUP and POSTSetup和Post关机测试 | P2 | 24 | 0 | 0.4 | 0 | [5 empty] | 2015-11-26 | DQA | V | V | V | V | UMA&DIS
| 03 OS & Platform | 01 BIOS Fuction | 05 APM | Wake on alarm longrun test | Wake On Alarm 长时间测试 wake on alarm longrun test | P2 | 6 | 720 | 0.1 | 12 | 6 | 720 | 0.1 | 12 |  | 2017-03-29 | DQA | V | V | V | V | UMA&DIS
| 03 OS & Platform | 01 BIOS Fuction | 06 BIOS SPEC check | NEC BIOS | DMI信息检查 | P2 | 36 | 0 | 0.6 | 0 | 161.4 | 60 | 2.69 | 1 |  | 2018-12-03 | DQA | V | V | V | V | UMA&DIS
[5 empty] | OEM string检查 | P2 | 6 | 0 | 0.1 | 0 | [5 empty] | 2017-04-17 | DQA | V | V | V | V | UMA&DIS
[5 empty] | ACPI table检查 | P2 | 18 | 0 | 0.3 | 0 | [5 empty] | 2018-12-03 | DQA | V | V | V | V | UMA&DIS
[5 empty] | OA2 | P2 | 36 | 0 | 0.6 | 0 | [5 empty] | 2018-12-03 | DQA | V | V | V | V | UMA&DIS
[5 empty] | win7 OS 安装 | P2 | 18 | 60 | 0.3 | 1 | [5 empty] | 2015-08-14 | DQA | V | V | V | V | UMA&DIS
[5 empty] | Logo检查 | P2 | 6 | 0 | 0.1 | 0 | [5 empty] | 2018-12-03 | DQA | V | V | V | V | UMA&DIS
[5 empty] | NEC BIOS hotkey check | P2 | 6 | 0 | 0.1 | 0 | [5 empty] | 2015-08-13 | DQA | V | V | V | V | UMA&DIS
[5 empty] | NEC Tool | P2 | 5.4 | 0 | 0.09 | 0 | [5 empty] | 2015-07-30 | DQA | V | V | V | V | UMA&DIS
[5 empty] | WireLess LAN Lable Check | P2 | 30 | 0 | 0.5 | 0 | [5 empty] | 2018-12-03 | DQA | V | V | V | V | UMA&DIS
| 03 OS & Platform | 01 BIOS Fuction | 06 BIOS SPEC check | Lenovo string | ACPI table检查（ACPI Table check） | P3 | 18 | 0 | 0.3 | 0 | 30 | 0 | 0.45 | 0 |  | 2017-03-29 | DQA | V | V | V | V | UMA&DIS
[5 empty] | SVID/SSID检查 | P3 | 6 | 0 | 0.1 | 0 | [5 empty] | 2018-10-08 | DQA | V | V | V | V | UMA&DIS
[5 empty] | SEARCH测试 | P3 | 6 | 0 | 0.05 | 0 | [5 empty] | 2015-12-14 | DQA | V | V | V | V | UMA&DIS
| 03 OS & Platform | 01 BIOS Fuction | 06 BIOS SPEC check | SMBIOS information check | SMBIOS检查1 | P3 | 48 | 0 | 0.6 | 0 | 78 | 0 | 0.8 | 0 |  | 2019-10-31 | DQA | V | V | V | V | UMA&DIS
[5 empty] | SMBIOS检查2 | P3 | 30 | 0 | 0.2 | 0 | [5 empty] | 2018-12-27 | DQA | V | V | V | V | UMA&DIS
| 03 OS & Platform | 01 BIOS Fuction | 06 BIOS SPEC check | OS active | secure boot PK 验证测试 | P3 | 30 | 0 | 0.1 | 0 | 264 | 0 | 3.4 | 0 |  | 2017-07-27 | DQA | V | V | V | V | UMA&DIS
[5 empty] | OA2 test | P3 | 90 | 0 | 1.5 | 0 | [5 empty] | 2015-12-11 | DQA | V | V | V | V | UMA&DIS
[5 empty] | OA3 test（LI project） | P3 | 60 | 0 | 0.7 | 0 | [5 empty] | 2018-02-27 | DQA | V | V | V | V | UMA&DIS
[5 empty] | OA3 test（LC project） | P3 | 60 | 0 | 0.7 | 0 | [5 empty] | 2015-11-26 | DQA | V | V | V | V | UMA&DIS
[5 empty] | UEFI MFG -OA2 激活（Win7 OS） | P3 | 12 | 0 | 0.2 | 0 | [5 empty] | 2016-06-29 | DQA | V | V | V | V | UMA&DIS
[5 empty] | UEFI MFG -OA3 激活（Win8&Win10） | P3 | 12 | 0 | 0.2 | 0 | [5 empty] | 2016-09-01 | DQA | V | V | V | V | UMA&DIS
| 03 OS & Platform | 01 BIOS Fuction | 07 BIOS SW test | 工厂流程测试 | 检测内存信息 | P2 | 6 | 0 | 0.1 | 0 | 78 | 60 | 1.3 | 1 |  | 2015-08-14 | RD
[5 empty] | 检测硬盘信息（AHCI模式），intel平台适用 | P2 | 6 | 0 | 0.1 | 0 | [5 empty] | 2015-08-14 | RD
[5 empty] | 检测硬盘信息（IDE模式） AMD平台适用 | P2 | 6 | 0 | 0.1 | 0 | [5 empty] | 2015-08-14 | RD
[5 empty] | 串口卡测试 | P2 | 6 | 0 | 0.1 | 0 | [5 empty] | 2016-04-07 | RD
[5 empty] | 并口卡测试 | P2 | 6 | 0 | 0.1 | 0 | [5 empty] | 2015-11-06 | RD
[5 empty] | CPU信息检查 | P2 | 6 | 0 | 0.1 | 0 | [5 empty] | 2015-08-14 | RD
[5 empty] | BIOS信息检查 | P2 | 6 | 0 | 0.1 | 0 | [5 empty] | 2015-08-14 | RD
[5 empty] | 硬盘检测 | P2 | 6 | 0 | 0.1 | 0 | [5 empty] | 2015-11-11 | RD
[5 empty] | 光驱检测 | P2 | 6 | 0 | 0.1 | 0 | [5 empty] | 2015-08-14 | RD
[5 empty] | 内存老化测试 | P2 | 6 | 0 | 0.1 | 0 | [5 empty] | 2015-08-14 | RD
[5 empty] | 硬盘老化测试 | P2 | 6 | 0 | 0.1 | 0 | [5 empty] | 2015-11-06 | RD
[5 empty] | 系统测试 | P2 | 6 | 60 | 0.1 | 1 | [5 empty] | 2015-11-06 | RD
[5 empty] | Power Cycle | P2 | 6 | 0 | 0.1 | 0 | [5 empty] | 2015-08-14 | RD
| 03 OS & Platform | 01 BIOS Fuction | 07 BIOS SW test | Computrace Test | Computrace with BIOS Setting Check | P2 | 36 | 0 | 0.6 | 0 | 318 | 0 | 5.3 | 0 |  | 2019-07-25 | RD
[5 empty] | Computrace安装(Install computrance) | P2 | 36 | 0 | 0.6 | 0 | [5 empty] | 2017-12-08 | RD
[5 empty] | 检查computrace被激活(check computrace actived) | P2 | 60 | 0 | 1 | 0 | [5 empty] | 2017-12-08 | RD
[5 empty] | 呼叫computrace监控中心(call computrace center) | P2 | 12 | 0 | 0.2 | 0 | [5 empty] | 2015-11-26 | RD
[5 empty] | 检查Computrace不会被新系统删除(check computrace will not be deleted when use a new OS) | P2 | 150 | 0 | 2.5 | 0 | [5 empty] | 2015-11-26 | RD
[5 empty] | Computrace disable测试(Computrace disable test) | P2 | 18 | 0 | 0.3 | 0 | [5 empty] | 2019-08-02 | RD
[5 empty] | Computrace check tool | P2 | 6 | 0 | 0.1 | 0 | [5 empty] | 2015-11-26 | RD
| 03 OS & Platform | 01 BIOS Fuction | 07 BIOS SW test | Computrace Test long run | Computrace status long run test | P2 | 6 | 720 | 0 | 12 | 6 | 720 | 0 | 12 |  | 2017-09-26 | RD
| 03 OS & Platform | 01 BIOS Fuction |  | Grub SW test | Grub测试-安装Grub环境 | P2 | 6 | 0 | 0.1 | 0 | 12 | 0 | 0.2 | 0 |  | 2015-08-14 | RD
[5 empty] | Grub测试-测试Grub环境 | P2 | 6 | 0 | 0.1 | 0 | [5 empty] | 2019-04-03 | RD
| 03 OS & Platform | 01 BIOS Fuction | 07 BIOS SW test | Lenovo Diagnostics | System Information check | P2 | 6 | 0 | 0.1 | 0 | 63 | 54 | 0.95 | 0.9 |  | 2019-07-03 | RD
[5 empty] | Memory quick test | P2 | 6 | 6 | 0.1 | 0.1 | [5 empty] | 2015-08-14 | RD
[5 empty] | Memory Extended test | P2 | 6 | 6 | 0.1 | 0.1 | [5 empty] | 2019-07-03 | RD
[5 empty] | PCI-E test | P2 | 6 | 6 | 0.1 | 0.1 | [5 empty] | 2015-08-14 | RD
[5 empty] | Motherboard test | P2 | 6 | 6 | 0.1 | 0.1 | [5 empty] | 2019-07-03 | RD
[5 empty] | Storage test | P2 | 6 | 0 | 0 | 0 | [5 empty] | 2015-10-27 | RD
[5 empty] | Cpu quick test | P2 | 6 | 30 | 0.1 | 0.5 | [5 empty] | 2019-07-03 | RD
[5 empty] | F10 Dinagnostics调起检查 | P2 | 9 | 0 | 0.15 | 0 | [5 empty] | 2018-06-08 | RD
[5 empty] | Keyboard Test | P2 | 6 | 0 | 0.1 | 0 | [5 empty] | 2019-08-07 | RD
[5 empty] | Mouse Test | P2 | 6 | 0 | 0.1 | 0 | [5 empty] | 2019-07-03 | RD
| 03 OS & Platform | 01 BIOS Fuction | 07 BIOS SW test | Remote BIOS Management | List All | P2 | 120 | 0 | 2 | 0 | 468 | 120 | 7.8 | 2 |  | 2019-06-05 | RD
[5 empty] | Change Password | P2 | 18 | 0 | 0.3 | 0 | [5 empty] | 2019-06-28 | RD
[5 empty] | Change Setup settings | P2 | 30 | 0 | 0.5 | 0 | [5 empty] | 2017-12-26 | RD
[5 empty] | change all Setup settings | P2 | 60 | 0 | 1 | 0 | [5 empty] | 2017-03-15 | RD
[5 empty] | Change Setup settings with password | P2 | 18 | 0 | 0.3 | 0 | [5 empty] | 2019-06-28 | RD
[5 empty] | Change multiple items | P2 | 60 | 0 | 1 | 0 | [5 empty] | 2017-01-13 | RD
[5 empty] | Change Boot Sequence | P2 | 12 | 0 | 0.2 | 0 | [5 empty] | 2017-01-13 | RD
[5 empty] | Common WMI Test Support | P2 | 30 | 0 | 0.5 | 0 | [5 empty] | 2019-05-06 | RD
[5 empty] | WIN Test under Linux system | P2 | 120 | 120 | 2 | 2 | [5 empty] | 2019-07-01 | RD
| 03 OS & Platform | 01 BIOS Fuction | 07 BIOS SW test | UEFI 工厂工具测试 | UEFI 工厂工具测试 | P2 | 18 | 0 | 0.3 | 0 | 18 | 0 | 0.3 | 0 |  | 2016-08-25 | RD
| 03 OS & Platform | 01 BIOS Fuction | 07 BIOS SW test | Security Feature Check | HSTI Security Check | P2 | 15 | 0 | 0.25 | 0 | 225 | 72 | 3.75 | 1.2 |  | 2019-08-16 | RD
[5 empty] | Winmagic Securedoc Boot Check | P2 | 90 | 30 | 1.5 | 0.5 | [5 empty] | 2019-08-29 | RD
[5 empty] | Intel Self-test Check | P2 | 30 | 12 | 0.5 | 0.2 | [5 empty] | 2019-08-08 | RD
[5 empty] | Chipsec Security Check Test |  | 90 | 30 | 1.5 | 0.5 | [5 empty] | 2019-10-23 | RD
| 03 OS & Platform | 01 BIOS Fuction | 07 BIOS SW test | Intel DPTF 功能验证 | Intel DPTF setup 功能验证 （For Non-gaming project） | P2 | 30 | 0 | 0.5 | 0 | 168 | 0 | 2.8 | 0 |  | 2019-10-25 | DQA | V | V | V | V | UMA&DIS
[5 empty] | Intel DPTF setup 功能验证 （For gaming project） | P2 | 30 | 0 | 0.5 | 0 | [5 empty] | 2019-10-25 | DQA | V | V | V | V | UMA&DIS
[5 empty] | 通过WMI修改Intel DPTF功能选项验证 （For non-gaming project） | P2 | 30 | 0 | 0.5 | 0 | [5 empty] | 2019-10-25 | DQA | V | V | V | V | UMA&DIS
[5 empty] | 通过WMI修改Intel DPTF功能选项验证 （For Gaming project） | P2 | 36 | 0 | 0.6 | 0 | [5 empty] | 2019-10-25 | DQA | V | V | V | V | UMA&DIS
[5 empty] | 与EC升级相关的功能验证 | P2 | 24 | 0 | 0.4 | 0 | [5 empty] | 2019-10-25 | DQA | V | V | V | V | UMA&DIS
[5 empty] | Intel DPTF fan fail safe功能验证 | P2 | 18 | 0 | 0.3 | 0 | [5 empty] | 2019-10-25 | DQA | V | V | V | V | UMA&DIS
| 03 OS & Platform | 01 BIOS Fuction | 07 BIOS SW test | AMD DPTC功能验证 | AMD DPTC setup 功能BIOS选项值验证 （For Non-gaming project） | P2 | 48 | 0 | 0.8 | 0 | 204 | 0 | 3.4 | 0 |  | 2019-10-25 | DQA | V | V | V | V | UMA&DIS
[5 empty] | AMD DPTC setup 功能BIOS选项值验证 （For gaming project） | P2 | 48 | 0 | 0.8 | 0 | [5 empty] | 2019-10-25 | DQA | V | V | V | V | UMA&DIS
[5 empty] | 通过WMI修改AMD DPTC功能选项验证 （For non-gaming project） | P2 | 48 | 0 | 0.8 | 0 | [5 empty] | 2019-10-25 | DQA | V | V | V | V | UMA&DIS
[5 empty] | 通过WMI修改AMD DPTC功能选项验证 （For Gaming project） | P2 | 48 | 0 | 0.8 | 0 | [5 empty] | 2019-10-25 | DQA | V | V | V | V | UMA&DIS
[5 empty] | 与EC升级相关的功能验证 | P2 | 12 | 0 | 0.2 | 0 | [5 empty] | 2019-10-25 | DQA | V | V | V | V | UMA&DIS
| 03 OS & Platform | 01 BIOS Fuction | 08 Port | USB port | BIOS内USB 端口开启与关闭测试(USB Port ON/OFF test) | P3 | 18 | 0 | 0.3 | 0 | 138 | 0 | 2.3 | 0 |  | 2019-06-28 | DQA | V | V | V | V | UMA&DIS
[5 empty] | 机箱USB port端口号检查 (check chassis USB port numbers) | P3 | 18 | 0 | 0.3 | 0 | [5 empty] | 2019-10-31 | DQA | V | V | V | V | UMA&DIS
[5 empty] | Bios内单个USB port测试及与机箱port标号对应测试（Individual USB Port test） | P2 | 30 | 0 | 0.5 | 0 | [5 empty] | 2015-07-27 | DQA | V | V | V | V | UMA&DIS
[5 empty] | USB port 自动检测（USB port self detect） | P2 | 36 | 0 | 0.6 | 0 | [5 empty] | 2015-08-14 | DQA | V | V | V | V | UMA&DIS
[5 empty] | BIOS内front及Rear端口测试（Front and Rear USB Port Test） | P2 | 36 | 0 | 0.6 | 0 | [5 empty] | 2015-08-14 | DQA | V | V | V | V | UMA&DIS
| 03 OS & Platform | 01 BIOS Fuction | 08 Port | SATA Port | 单个SATA Port的Enable/Disable | P3 | 18 | 0 | 0.3 | 0 | 18 | 0 | 0.3 | 0 |  | 2015-08-14 | DQA | V | V | V | V | UMA&DIS
| 03 OS & Platform | 01 BIOS Fuction | 08 Port | USB Protect Test | Read only mode function test | P3 | 24 | 0 | 0.4 | 0 | 252 | 0 | 4.2 | 0 |  | 2017-06-23 | DQA |  | V | V | V | UMA&DIS
[5 empty] | No Access mode function test | P3 | 18 | 0 | 0.3 | 0 | [5 empty] | 2017-06-23 | DQA |  | V | V | V | UMA&DIS
[5 empty] | Full plug test | P3 | 30 | 0 | 0.5 | 0 | [5 empty] | 2017-06-23 | DQA |  | V | V | V | UMA&DIS
[5 empty] | Boot device check | P3 | 12 | 0 | 0.2 | 0 | [5 empty] | 2017-06-23 | DQA |  | V | V | V | UMA&DIS
[5 empty] | Peripheral device test (un-support device) test | P3 | 42 | 0 | 0.7 | 0 | [5 empty] | 2015-11-26 | DQA |  | V | V | V | UMA&DIS
[5 empty] | Peripheral device （support device ）test | P3 | 42 | 0 | 0.7 | 0 | [5 empty] | 2017-06-23 | DQA |  | V | V | V | UMA&DIS
[5 empty] | Abnormal operation test | P3 | 30 | 0 | 0.5 | 0 | [5 empty] | 2015-11-26 | DQA |  | V | V | V | UMA&DIS
[5 empty] | Hot plug test | P3 | 36 | 0 | 0.6 | 0 | [5 empty] | 2015-11-26 | DQA |  | V | V | V | UMA&DIS
[5 empty] | ACPI table test | P3 | 18 | 0 | 0.3 | 0 | [5 empty] | 2015-11-26 | DQA |  | V | V | V | UMA&DIS
| 03 OS & Platform | 01 BIOS Fuction | 08 Port | Intel Optane Function Check | Intel Optane Mode BIOS Basic Function Check | P2 | 90 | 60 | 1.5 | 1 | 240 | 120 | 4 | 2 |  | 2019-08-02 | DQA | V | V | V | V | Cover Optane SKU
[5 empty] | With Intel Optane Mode Ship Support User Scenario Check | P2 | 72 | 0 | 1.2 | 0 | [5 empty] | 2019-08-28 | DQA | V | V | V | V | Cover Optane SKU
[5 empty] | Non-Intel Optane Mode Ship Support User Scenario Check | P2 | 78 | 60 | 1.3 | 1 | [5 empty] | 2019-04-14 | DQA | V | V | V | V | Cover Optane SKU
| 03 OS & Platform | 01 BIOS Fuction | 09 BVT | BIOS Flash | BIOS Update in DOS&Shell with JT | P2 | 6 | 0 | 0.1 | 0 | 4674 | 1002 | 77.9 | 16.7 |  | 2017-11-08 | RD
[5 empty] | BIOS update in DOS &Shell with J9 CD | P2 | 24 | 0 | 0.4 | 0 | [5 empty] | 2017-11-08 | RD
[5 empty] | Legacy DOS工厂流程刷新BIOS | P2 | 24 | 9 | 0.4 | 0.15 | [5 empty] | 2019-04-22 | RD
[5 empty] | BIOS update in Windows（仅2015年之前老项目要求） | P2 | 30 | 0 | 0.5 | 0 | [5 empty] | 2017-07-31 | RD
[5 empty] | Back/up flash in DOS/Shell with JT | P2 | 60 | 0 | 1 | 0 | [5 empty] | 2019-08-15 | RD
[5 empty] | Back/up flash with CD/DVD | P2 | 60 | 6 | 1 | 0.1 | [5 empty] | 2019-08-15 | RD
[5 empty] | Back/up flash in Windows | P2 | 72 | 0 | 1.2 | 0 | [5 empty] | 2019-08-15 | RD
[5 empty] | BIOS update in Windows-15年的新项目开始做此测试 | P2 | 60 | 0 | 1 | 0 | [5 empty] | 2019-11-26 | RD
[5 empty] | UEFI Shell --工厂流程刷新BIOS测试 | P2 | 48 | 9 | 0.8 | 0.15 | [5 empty] | 2019-11-17 | RD
[5 empty] | BIOS update with WU | P2 | 36 | 0 | 0.6 | 0 | [5 empty] | 2018-12-27 | RD
[5 empty] | Back/up flash with WU | P2 | 54 | 0 | 0.9 | 0 | [5 empty] | 2019-08-15 | RD
[5 empty] | UEFI Facory Process-New SMB script check | P2 | 18 | 0 | 0.3 | 0 | [5 empty] | 2019-08-12 | RD
[5 empty] | ME FW update WU | P2 | 36 | 6 | 0.6 | 0.1 | [5 empty] | 2019-10-23 | RD
[5 empty] | Back/up flash with ME FW WU | P2 | 90 | 12 | 1.5 | 0.2 | [5 empty] | 2019-10-25 | RD
[5 empty] | BIOS FW Update with LVFS WU | P2 | 1344 | 480 | 22.4 | 8 | [5 empty] | 2018-12-24 | RD
[5 empty] | UEFI Windows-MFG Process Flash Test | P2 | 48 | 0 | 0.8 | 0 | [5 empty] | 2019-11-17 | RD
[5 empty] | EC FW Update with WU | P2 | 24 | 0 | 0.4 | 0 | [5 empty] | 2019-09-02 | RD
[5 empty] | Back/up flash with EC FW WU | P2 | 48 | 0 | 0.8 | 0 | [5 empty] | 2019-09-02 | RD
[5 empty] | ME FW Update with LVFS | P2 | 1296 | 240 | 21.6 | 4 | [5 empty] | 2019-09-02 | RD
[5 empty] | EC FW Update with LVFS | P2 | 1296 | 240 | 21.6 | 4 | [5 empty] | 2019-09-02 | RD
| 03 OS & Platform | 01 BIOS Fuction | 09 BVT | EC/SIO test | SIO/EC FW and BIOS update in one power cycle | P2 | 12 | 6 | 0.2 | 0.1 | 30 | 12 | 0.5 | 0.2 |  | 2019-08-12 | RD
[5 empty] | SIO/EC FW update without entering G3 | P2 | 18 | 6 | 0.3 | 0.1 | [5 empty] | 2019-08-12 | RD
| 03 OS & Platform | 01 BIOS Fuction | 09 BVT | OA2/OA3 test | OA2测试 | P2 | 36 | 0 | 0.6 | 0 | 114 | 0 | 1.9 | 0 |  | 2015-11-26 | RD
[5 empty] | 0A3.BAT/OA3TOOL.EXE | P2 | 36 | 0 | 0.6 | 0 | [5 empty] | 2015-11-26 | RD
[5 empty] | UEFI MFG -OA2 激活（Win7 OS） | P2 | 18 | 0 | 0.3 | 0 | [5 empty] | 2019-08-12 | RD
[5 empty] | UEFI MFG -OA3 激活（Win8&Win10） | P2 | 18 | 0 | 0.3 | 0 | [5 empty] | 2019-08-12 | RD
[5 empty] | secure boot PK 验证测试 | P2 | 6 | 0 | 0.1 | 0 | [5 empty] | 2017-07-27 | RD
| 03 OS & Platform | 01 BIOS Fuction | 09 BVT | BIOS basic function check | POST功能检查 | P2 | 6 | 0 | 0.05 | 0 | 12 | 0 | 0.1 | 0 |  | 2015-09-16 | RD
[5 empty] | BIOS SETUP内设备信息检查 | P2 | 6 | 0 | 0.05 | 0 | [5 empty] | 2016-08-25 | RD
| 03 OS & Platform | 01 BIOS Fuction | 09 BVT | 操作系统功能测试(Windows OS Function Test) | 光盘安装操作系统与驱动（Win7 32bit&Win7 64bit /Win8/Win10） | P2 | 30 | 30 | 0.5 | 0.5 | 234 | 270 | 3.9 | 4.5 |  | 2019-08-02 | RD
[5 empty] | S3/S4休眠唤醒功能测试 | P2 | 30 | 30 | 0.5 | 0.5 | [5 empty] | 2018-05-25 | RD
[5 empty] | S5测试与启动时间检查 | P2 | 24 | 0 | 0.4 | 0 | [5 empty] | 2018-05-25 | RD
[5 empty] | Preload操作系统测试(Win7/Win8/Win10) | P2 | 30 | 150 | 0.5 | 2.5 | [5 empty] | 2019-08-02 | RD
[5 empty] | Modern Standby for Win10 （不支持Modern Standby 出货，直接跳过 | P2 | 90 | 60 | 1.5 | 1 | [5 empty] | 2019-08-02 | RD
[5 empty] | Preload系统测试-OKR | P2 | 30 | 0 | 0.5 | 0 | [5 empty] | 2019-01-11 | RD
| 03 OS & Platform | 01 BIOS Fuction | 09 BVT | BIOS sub function test | 配合独立显卡基本功能检查 | P2 | 12 | 0 | 0.2 | 0 | 90 | 6 | 1.49 | 0.1 |  | 2015-11-26 | RD
[5 empty] | 导入新CPU时,配合新CPU基本功能检查 | P2 | 18 | 0 | 0.3 | 0 | [5 empty] | 2015-11-26 | RD
[5 empty] | Boot Block Recovery测试 | P2 | 6 | 0 | 0.15 | 0 | [5 empty] | 2018-05-30 | RD
[5 empty] | Readme/CHANGES.txt文件检查 | P2 | 9 | 0 | 0.15 | 0 | [5 empty] | 2019-10-08 | RD
[5 empty] | BIOS package检查 | P2 | 12 | 0 | 0.2 | 0 | [5 empty] | 2019-11-07 | RD
[5 empty] | Dead Battery 测试 | P2 | 6 | 0 | 0.09 | 0 | [5 empty] | 2019-04-24 | RD
[5 empty] | 系统加电测试 | P2 | 6 | 0 | 0.05 | 0 | [5 empty] | 2015-09-16 | RD
[5 empty] | selftest测试 | P2 | 9 | 0 | 0.15 | 0 | [5 empty] | 2019-08-27 | RD
[5 empty] | Computrace active test | P2 | 6 | 6 | 0.1 | 0.1 | [5 empty] | 2017-12-08 | RD
[5 empty] | HashCode检查 | P2 | 6 | 0 | 0.1 | 0 | [5 empty] | 2019-08-12 | RD
| 03 OS & Platform | 01 BIOS Fuction | 09 BVT | 来料BIOS验证 | 收集CMOS map | P2 | 6 | 0 | 0.08 | 0 | 30 | 0 | 0.4 | 0 |  | 2019-08-12 | RD
[5 empty] | 刷新来料BIOS | P2 | 6 | 0 | 0.1 | 0 | [5 empty] | 2019-08-12 | RD
[5 empty] | 来料BIOS defaul值检查 | P2 | 6 | 0 | 0.07 | 0 | [5 empty] | 2017-12-07 | RD
[5 empty] | 更新到最新BIOS | P2 | 6 | 0 | 0.1 | 0 | [5 empty] | 2019-08-12 | RD
[5 empty] | 来料BIOS能够满足流程中的联网需要 | P2 | 6 | 0 | 0.05 | 0 | [5 empty] | 2019-11-13 | RD
| 03 OS & Platform | 01 BIOS Fuction | 09 BVT | Legacy 工厂工具验证 | 检测内存信息 | P2 | 6 | 0 | 0.1 | 0 | 78 | 60 | 1.3 | 1 |  | 2015-08-14 | RD
[5 empty] | 检测硬盘信息（AHCI模式），intel平台适用 | P2 | 6 | 0 | 0.1 | 0 | [5 empty] | 2015-08-14 | RD
[5 empty] | 检测硬盘信息（IDE模式） AMD平台适用 | P2 | 6 | 0 | 0.1 | 0 | [5 empty] | 2015-08-14 | RD
[5 empty] | 串口卡测试 | P2 | 6 | 0 | 0.1 | 0 | [5 empty] | 2016-04-07 | RD
[5 empty] | 并口卡测试 | P2 | 6 | 0 | 0.1 | 0 | [5 empty] | 2015-11-06 | RD
[5 empty] | CPU信息检查 | P2 | 6 | 0 | 0.1 | 0 | [5 empty] | 2015-08-14 | RD
[5 empty] | BIOS信息检查 | P2 | 6 | 0 | 0.1 | 0 | [5 empty] | 2015-08-14 | RD
[5 empty] | 硬盘检测 | P2 | 6 | 0 | 0.1 | 0 | [5 empty] | 2015-11-11 | RD
[5 empty] | 光驱检测 | P2 | 6 | 0 | 0.1 | 0 | [5 empty] | 2015-08-14 | RD
[5 empty] | 内存老化测试 | P2 | 6 | 0 | 0.1 | 0 | [5 empty] | 2015-08-14 | RD
[5 empty] | 硬盘老化测试 | P2 | 6 | 0 | 0.1 | 0 | [5 empty] | 2015-11-06 | RD
[5 empty] | 系统测试 | P2 | 6 | 60 | 0.1 | 1 | [5 empty] | 2015-11-06 | RD
[5 empty] | Power Cycle | P2 | 6 | 0 | 0.1 | 0 | [5 empty] | 2015-08-14 | RD
| 03 OS & Platform | 01 BIOS Fuction | 09 BVT | 重点问题验证（包括releasnote内BUG以及由此涉及的其它问题） | 涉及到SETUP内值更改的问题验证 | P2 | 6 | 0 | 0.1 | 0 | 96 | 0 | 1.6 | 0 |  | 2015-11-26 | RD
[5 empty] | 涉及USB Code更改的验证 | P2 | 12 | 0 | 0.2 | 0 | [5 empty] | 2015-11-26 | RD
[5 empty] | 涉及Fingerprint Code更改的验证 | P2 | 18 | 0 | 0.3 | 0 | [5 empty] | 2015-11-26 | RD
[5 empty] | 涉及HDD password code更改的验证 | P2 | 12 | 0 | 0.2 | 0 | [5 empty] | 2015-11-26 | RD
[5 empty] | 涉及可启动设备更改的验证 | P2 | 6 | 0 | 0.1 | 0 | [5 empty] | 2015-08-14 | RD
[5 empty] | 其它问题验证 | P2 | 30 | 0 | 0.5 | 0 | [5 empty] | 2015-08-14 | RD
[5 empty] | ME状态检查 | P2 | 12 | 0 | 0.2 | 0 | [5 empty] | 2015-08-14 | RD
| 03 OS & Platform | 01 BIOS Fuction | 09 BVT | 外team验证部分 | 显示器兼容性测试 | P2 | 480 | 0 | 8 | 0 | 486 | 0 | 8 | 0 |  | 2015-08-14 | RD
[5 empty] | WHQL测试（32Bit，64Bit) | P2 | 6 | 0 | 0 | 0 | [5 empty] | 2015-08-14 | RD
| 03 OS & Platform | 01 BIOS Fuction | 09 BVT | 其他 | 温控参数测试 | P2 | 60 | 0 | 1 | 0 | 156 | 0 | 2.6 | 0 |  | 2015-08-14 | RD
[5 empty] | EDU 7.7tool检查 | P2 | 60 | 0 | 1 | 0 | [5 empty] | 2015-08-14 | RD
[5 empty] | EDU7.6测试 | P2 | 36 | 0 | 0.6 | 0 | [5 empty] | 2015-08-14 | RD
| 03 OS & Platform | 01 BIOS Fuction | 09 BVT | LC特色功能检查 | FreeDos功能测试 | P2 | 6 | 0 | 0.1 | 0 | 6 | 0 | 0.1 | 0 |  | 2015-08-14 | RD
| 03 OS & Platform | 01 BIOS Fuction | 09 BVT | 特配BIOS测试 | Default common test | P2 | 15 | 0 | 0.25 | 0 | 75 | 0 | 1.25 | 0 |  | 2019-07-17 | RD
[5 empty] | Setup内更改item检查 | P2 | 12 | 0 | 0.2 | 0 | [5 empty] | 2019-07-17 | RD
[5 empty] | 端口测试（串口，并口，USB） | P2 | 12 | 0 | 0.2 | 0 | [5 empty] | 2019-07-17 | RD
[5 empty] | 针对性功能测试 | P2 | 30 | 0 | 0.5 | 0 | [5 empty] | 2019-07-17 | RD
[5 empty] | Logo检查 | P2 | 6 | 0 | 0.1 | 0 | [5 empty] | 2019-07-17 | RD
| 03 OS & Platform | 01 BIOS Fuction | 09 BVT | EDU8.0 | 安装EDU | P2 | 6 | 0 | 0.1 | 0 | 69 | 0 | 0.83 | 0 |  | 2015-10-27 | RD
[5 empty] | 设置EFI密码 | P2 | 6 | 0 | 0.02 | 0 | [5 empty] | 2015-08-14 | RD
[5 empty] | 输入错误的EFI密码 | P2 | 6 | 0 | 0.04 | 0 | [5 empty] | 2015-09-07 | RD
[5 empty] | 进入EDU | P2 | 6 | 0 | 0.04 | 0 | [5 empty] | 2015-09-07 | RD
[5 empty] | EDU调起与BIOS兼容性 | P2 | 6 | 0 | 0.05 | 0 | [5 empty] | 2015-09-07 | RD
[5 empty] | 修改EFI密码 | P2 | 6 | 0 | 0.05 | 0 | [5 empty] | 2015-12-03 | RD
[5 empty] | CMOS保护测试 | P2 | 6 | 0 | 0.1 | 0 | [5 empty] | 2015-09-07 | RD
[5 empty] | EFI密码修改 | P2 | 6 | 0 | 0.08 | 0 | [5 empty] | 2015-09-07 | RD
[5 empty] | 开放模式卸载测试 | P2 | 6 | 0 | 0.1 | 0 | [5 empty] | 2015-09-07 | RD
[5 empty] | EDU 脚本测试 | P2 | 9 | 0 | 0.15 | 0 | [5 empty] | 2015-09-07 | RD
[5 empty] | 批量恢复测试 | P2 | 6 | 0 | 0.1 | 0 | [5 empty] | 2015-09-07 | RD
| 03 OS & Platform | 01 BIOS Fuction | 09 BVT | EC secure flash(Special production support, need confirm with BIOS RD) | Flash EC bin file normally- Under OS | P2 | 6 | 0 | 0.1 | 0 | 63 | 0 | 1.05 | 0 |  | 2017-03-31 | RD
[5 empty] | Flash EC after S3 | P2 | 12 | 0 | 0.2 | 0 | [5 empty] | 2017-03-31 | RD
[5 empty] | Flash EC after S4 | P2 | 18 | 0 | 0.3 | 0 | [5 empty] | 2017-03-31 | RD
[5 empty] | Flash EC after S5 | P2 | 15 | 0 | 0.25 | 0 | [5 empty] | 2017-03-31 | RD
[5 empty] | Flash EC after reboot | P2 | 12 | 0 | 0.2 | 0 | [5 empty] | 2017-03-31 | RD
| 03 OS & Platform | 01 BIOS Fuction | 09 BVT | UEFI 工厂工具验证 | UEFI Shell工厂工具验证 | P2 | 18 | 0 | 0.3 | 0 | 36 | 0 | 0.6 | 0 |  | 2019-08-16 | RD
[5 empty] | UEFI Windows工厂工具验证 | P2 | 18 | 0 | 0.3 | 0 | [5 empty] | 2019-08-16 | RD
| 03 OS & Platform | 01 BIOS Fuction | 09 BVT | 东方亿盟EDU(2017年开始出货的KT/QT新品) | 检测PXE是否处于Enabled状态 | P2 | 6 | 0 | 0.1 | 0 | 18 | 0 | 0.3 | 0 |  | 2018-03-06 | RD
[5 empty] | 检测IPV4是否处于Enabled状态 | P2 | 6 | 0 | 0.1 | 0 | [5 empty] | 2018-03-05 | RD
[5 empty] | 检测EDU License能否正常刷写 | P2 | 6 | 0 | 0.1 | 0 | [5 empty] | 2018-03-06 | RD
| 03 OS & Platform | 01 BIOS Fuction | 10 Function User Scenario Test | Function User Scenario Test | 验证正常出货用户 BIOS升级和 常规功能检查 | P2 | 60 | 150 | 1 | 2.5 | 60 | 150 | 1 | 2.5 |  | 2017-03-03 | DQA | V | V | V | V | Cover SSD only&HDD only&SSD+HDD SKU and all CPU
| 03 OS & Platform | 02 OS Function | 01 Dos | DOS Test | Free DOS | P3 | 30 | 0 | 0.5 | 0 | 90 | 0 | 1.5 | 0 |  | 2015-11-19 | DQA | V | V | V | V | Cover SSD only&HDD only&SSD+HDD SKU and all CPU
[5 empty] | PCDOS | P3 | 60 | 0 | 1 | 0 | [5 empty] | 2015-11-19 | DQA | V | V | V | V | Cover SSD only&HDD only&SSD+HDD SKU and all CPU
| 03 OS & Platform | 02 OS Function | 02 Linux | Ubuntu Linux | Ubantu Installation(Linux兼容性必测项) | P2 | 120 | 0 | 1.5 | 0 | 150 | 0 | 2 | 0 |  | 2015-11-26 | DQA | V | V | V | V | Cover SSD only&HDD only&SSD+HDD SKU and all CPU
[5 empty] | Ubantu Hardware detection | P2 | 18 | 0 | 0.3 | 0 | [5 empty] | 2016-12-21 | DQA | V | V | V | V | Cover SSD only&HDD only&SSD+HDD SKU and all CPU
[5 empty] | Ubantu MountPoint test | P2 | 12 | 0 | 0.2 | 0 | [5 empty] | 2016-12-21 | DQA | V | V | V | V | Cover SSD only&HDD only&SSD+HDD SKU and all CPU
| 03 OS & Platform | 02 OS Function | 02 Linux | SUSE Linux | SUSE Installation(Linux兼容性必测项) | P2 | 120 | 0 | 1.5 | 0 | 150 | 0 | 2 | 0 |  | 2015-01-09 | DQA | V | V | V | V | Cover SSD only&HDD only&SSD+HDD SKU and all CPU
[5 empty] | Novell SUSE basic function check | P2 | 30 | 0 | 0.5 | 0 | [5 empty] | 2016-12-21 | DQA | V | V | V | V | Cover SSD only&HDD only&SSD+HDD SKU and all CPU
| 03 OS & Platform | 02 OS Function | 02 Linux | Fedora Linux | Fedora Linux Installation(Linux兼容性必测项) | P2 | 120 | 0 | 1.5 | 0 | 150 | 0 | 2 | 0 |  | 2015-01-09 | DQA | V | V | V | V | Cover SSD only&HDD only&SSD+HDD SKU and all CPU
[5 empty] | Fedora Linux OS check | P2 | 30 | 0 | 0.5 | 0 | [5 empty] | 2015-01-09 | DQA | V | V | V | V | Cover SSD only&HDD only&SSD+HDD SKU and all CPU
| 03 OS & Platform | 02 OS Function | 02 Linux | Turbo Linux | Turbo Installation | P2 | 60 | 0 | 1 | 0 | 126 | 0 | 2.1 | 0 |  | 2016-10-18 | DQA | V | V | V | V | Cover SSD only&HDD only&SSD+HDD SKU and all CPU
[5 empty] | Turbo basic function check | P2 | 18 | 0 | 0.3 | 0 | [5 empty] | 2016-10-18 | DQA | V | V | V | V | Cover SSD only&HDD only&SSD+HDD SKU and all CPU
[5 empty] | Turbo Hardware detection | P2 | 18 | 0 | 0.3 | 0 | [5 empty] | 2016-10-18 | DQA | V | V | V | V | Cover SSD only&HDD only&SSD+HDD SKU and all CPU
[5 empty] | Turbo MountPoint test | P2 | 30 | 0 | 0.5 | 0 | [5 empty] | 2016-10-18 | DQA | V | V | V | V | Cover SSD only&HDD only&SSD+HDD SKU and all CPU
| 03 OS & Platform | 02 OS Function | 02 Linux | Redhat Linux | Redhat Hardware detection | P2 | 18 | 0 | 0.3 | 0 | 36 | 0 | 0.6 | 0 |  | 2016-10-18 | DQA | V | V | V | V | Cover SSD only&HDD only&SSD+HDD SKU and all CPU
[5 empty] | Redhat MountPoint test | P2 | 18 | 0 | 0.3 | 0 | [5 empty] | 2016-10-18 | DQA | V | V | V | V | Cover SSD only&HDD only&SSD+HDD SKU and all CPU
| 03 OS & Platform | 02 OS Function | 02 Linux | Other Linux OS | Linux OS Installation | P2 | 60 | 0 | 1 | 0 | 90 | 0 | 1.5 | 0 |  | 2014-12-22 | DQA | V | V | V | V | Cover SSD only&HDD only&SSD+HDD SKU and all CPU
[5 empty] | Linux OS check | P2 | 30 | 0 | 0.5 | 0 | [5 empty] | 2014-12-22 | DQA | V | V | V | V | Cover SSD only&HDD only&SSD+HDD SKU and all CPU
| 03 OS & Platform | 02 OS Function | 03 Windows 7 | Win7 OS installation | Win7 Bootable CD-ROM install | P2 | 120 | 0 | 1 | 0 | 180 | 0 | 2 | 0 |  | 2015-12-17 | DQA | V | V | V | V | Cover SSD only&HDD only&SSD+HDD SKU and all CPU
[5 empty] | Win7 Perload Install | P2 | 60 | 0 | 1 | 0 | [5 empty] | 2016-01-21 | DQA | V | V | V | V | Cover SSD only&HDD only&SSD+HDD SKU and all CPU
| 03 OS & Platform | 02 OS Function | 03 Windows 7 | Win7 OS functional test | Win7 OS info Check | P2 | 30 | 0 | 0.5 | 0 | 87 | 0 | 1.45 | 0 |  | 2016-12-07 | DQA | V | V | V | V | Cover SSD only&HDD only&SSD+HDD SKU and all CPU
[5 empty] | Win7 Screensaver | P2 | 18 | 0 | 0.3 | 0 | [5 empty] | 2016-01-21 | DQA | V | V | V | V | Cover SSD only&HDD only&SSD+HDD SKU and all CPU
[5 empty] | Win7 DVDplayback | P2 | 18 | 0 | 0.3 | 0 | [5 empty] | 2016-01-21 | DQA | V | V | V | V | Cover SSD only&HDD only&SSD+HDD SKU and all CPU
[5 empty] | Win7 Unigine Heaven test | P2 | 12 | 0 | 0.2 | 0 | [5 empty] | 2015-05-20 | DQA | V | V | V | V | Cover SSD only&HDD only&SSD+HDD SKU and all CPU
[5 empty] | Win7 advanced boot options check | P2 | 6 | 0 | 0.1 | 0 | [5 empty] | 2015-05-11 | DQA | V | V | V | V | Cover SSD only&HDD only&SSD+HDD SKU and all CPU
[5 empty] | 安全模式检查 | P2 | 3 | 0 | 0.05 | 0 | [5 empty] | 2017-02-16 | DQA | V | V | V | V | Cover SSD only&HDD only&SSD+HDD SKU and all CPU
| 03 OS & Platform |  |  | Win 7 S3 Sequence | Win 7 S3 Timing Test | P2 | 60 | 0 | 0.8 | 0 | 150 | 0 | 2.3 | 0 |  | 2016-04-12 | DQA | V | V | V | V | Cover SSD only&HDD only&SSD+HDD SKU and all CPU
[5 empty] | Win 7 S3 Function Test | P2 | 90 | 0 | 1.5 | 0 | [5 empty] | 2016-03-10 | DQA | V | V | V | V | Cover SSD only&HDD only&SSD+HDD SKU and all CPU
| 03 OS & Platform | 02 OS Function | 03 Windows 7 | WIN7 S3 Test | CutpowerAfterenteringS3 | P2 | 30 | 0 | 0.4 | 0 | 60 | 0 | 0.8 | 0 |  | 2016-03-10 | DQA | V | V | V | V | Cover SSD only&HDD only&SSD+HDD SKU and all CPU
[5 empty] | CutpowerduringenteringS3 | P2 | 30 | 0 | 0.4 | 0 | [5 empty] | 2016-01-21 | DQA | V | V | V | V | Cover SSD only&HDD only&SSD+HDD SKU and all CPU
| 03 OS & Platform | 02 OS Function | 03 Windows 7 | Win 7 S4 Sequence | Win 7 S4Timing Test | P2 | 60 | 0 | 0.8 | 0 | 150 | 0 | 2.3 | 0 |  | 2016-04-12 | DQA | V | V | V | V | Cover SSD only&HDD only&SSD+HDD SKU and all CPU
[5 empty] | Win 7 S4 Function Test | P2 | 90 | 0 | 1.5 | 0 | [5 empty] | 2015-01-14 | DQA | V | V | V | V | Cover SSD only&HDD only&SSD+HDD SKU and all CPU
| 03 OS & Platform | 02 OS Function | 03 Windows 7 | Win7 S4 Test | Cut power After entering S4 | P2 | 30 | 0 | 0.4 | 0 | 60 | 0 | 0.8 | 0 |  | 2015-04-22 | DQA | V | V | V | V | Cover SSD only&HDD only&SSD+HDD SKU and all CPU
[5 empty] | Cut power during entering S4 | P2 | 30 | 0 | 0.4 | 0 | [5 empty] | 2016-01-21 | DQA | V | V | V | V | Cover SSD only&HDD only&SSD+HDD SKU and all CPU
| 03 OS & Platform | 02 OS Function | 03 Windows 7 | Win 7 S5 Sequence | Win 7 S5Timing Test | P2 | 60 | 0 | 0.8 | 0 | 90 | 0 | 1.3 | 0 |  | 2017-12-05 | DQA | V | V | V | V | Cover SSD only&HDD only&SSD+HDD SKU and all CPU
[5 empty] | Win 7 S5 Function Test | P2 | 30 | 0 | 0.5 | 0 | [5 empty] | 2016-03-10 | DQA | V | V | V | V | Cover SSD only&HDD only&SSD+HDD SKU and all CPU
| 03 OS & Platform | 02 OS Function | 03 Windows 7 | Win 7 S0-S3-S4 Transition | Win 7 S0-S3-S4 Transition | P2 | 60 | 0 | 0.8 | 0 | 60 | 0 | 0.8 | 0 |  | 2016-01-21 | DQA | V | V | V | V | Cover SSD only&HDD only&SSD+HDD SKU and all CPU
| 03 OS & Platform | 02 OS Function | 03 Windows 7 | WIN7 S3 Looping | WIN7 S3 Looping | P2 | 6 | 720 | 0.1 | 12 | 6 | 720 | 0.1 | 12 |  | 2016-01-06 | DQA | V | V | V | V | Cover SSD only&HDD only&SSD+HDD SKU and all CPU
| 03 OS & Platform | 02 OS Function | 03 Windows 7 | WIN7 S3 overnight | WIN7 S3 overnight | P2 | 6 | 720 | 0.1 | 12 | 6 | 720 | 0.1 | 12 |  | 2014-12-22 | DQA | V | V | V | V | Cover SSD only&HDD only&SSD+HDD SKU and all CPU
| 03 OS & Platform | 02 OS Function | 03 Windows 7 | WIN7 S4 Looping | WIN7 S4 Looping | P2 | 6 | 720 | 0.1 | 12 | 6 | 720 | 0.1 | 12 |  | 2016-01-06 | DQA | V | V | V | V | Cover SSD only&HDD only&SSD+HDD SKU and all CPU
| 03 OS & Platform | 02 OS Function | 03 Windows 7 | WIN7 S4 overnight | WIN7 S4 overnight | P2 | 6 | 720 | 0.1 | 12 | 6 | 720 | 0.1 | 12 |  | 2014-12-22 | DQA | V | V | V | V | Cover SSD only&HDD only&SSD+HDD SKU and all CPU
| 03 OS & Platform | 02 OS Function | 03 Windows 7 | Exception Test | Device Check after power off | P2 | 60 | 0 | 0.7 | 0 | 120 | 30 | 1.4 | 0.5 |  | 2014-12-22 | DQA | V | V | V | V | Cover SSD only&HDD only&SSD+HDD SKU and all CPU
[5 empty] | S3/S4 after software run | P2 | 60 | 30 | 0.7 | 0.5 | [5 empty] | 2015-05-20 | DQA | V | V | V | V | Cover SSD only&HDD only&SSD+HDD SKU and all CPU
| 03 OS & Platform | 02 OS Function | 03 Windows 7 | Bitlocker with TPM(仅支持旗舰版win7) | OS Installation for BitLocker | P2 | 60 | 0 | 1 | 0 | 294 | 0 | 4.9 | 0 |  | 2014-12-22 | DQA | V | V | V | V | Cover SSD only&HDD only&SSD+HDD SKU and all CPU
[5 empty] | Initialize the TPM | P2 | 30 | 0 | 0.5 | 0 | [5 empty] | 2014-12-22 | DQA | V | V | V | V | Cover SSD only&HDD only&SSD+HDD SKU and all CPU
[5 empty] | Turn on Bitlocker | P2 | 60 | 0 | 1 | 0 | [5 empty] | 2014-12-22 | DQA | V | V | V | V | Cover SSD only&HDD only&SSD+HDD SKU and all CPU
[5 empty] | Recovery | P2 | 18 | 0 | 0.3 | 0 | [5 empty] | 2014-12-22 | DQA | V | V | V | V | Cover SSD only&HDD only&SSD+HDD SKU and all CPU
[5 empty] | hang up bitlocker | P2 | 18 | 0 | 0.3 | 0 | [5 empty] | 2014-12-22 | DQA | V | V | V | V | Cover SSD only&HDD only&SSD+HDD SKU and all CPU
[5 empty] | Manage Bitlocker key | P2 | 18 | 0 | 0.3 | 0 | [5 empty] | 2014-12-22 | DQA | V | V | V | V | Cover SSD only&HDD only&SSD+HDD SKU and all CPU
[5 empty] | Turn off bitlocker | P2 | 48 | 0 | 0.8 | 0 | [5 empty] | 2014-12-22 | DQA | V | V | V | V | Cover SSD only&HDD only&SSD+HDD SKU and all CPU
[5 empty] | Change TPM Password | P2 | 12 | 0 | 0.2 | 0 | [5 empty] | 2014-12-22 | DQA | V | V | V | V | Cover SSD only&HDD only&SSD+HDD SKU and all CPU
[5 empty] | Disable TPM | P2 | 12 | 0 | 0.2 | 0 | [5 empty] | 2014-12-22 | DQA | V | V | V | V | Cover SSD only&HDD only&SSD+HDD SKU and all CPU
[5 empty] | Clear TPM | P2 | 18 | 0 | 0.3 | 0 | [5 empty] | 2014-12-22 | DQA | V | V | V | V | Cover SSD only&HDD only&SSD+HDD SKU and all CPU
| 03 OS & Platform | 02 OS Function | 03 Windows 7 | 格式化重装系统 | 格式化c盘安装win7 | P3 | 12 | 48 | 0.2 | 0.8 | 12 | 48 | 0.2 | 0.8 |  | 2014-12-22 | DQA | V | V | V | V | Cover SSD only&HDD only&SSD+HDD SKU and all CPU
| 03 OS & Platform |  |  | Driver test | 第三方驱动安装软件 | P3 | 60 | 0 | 1 | 0 | 120 | 0 | 2 | 0 |  | 2014-12-22 | DQA | V | V | V | V | Cover SSD only&HDD only&SSD+HDD SKU and all CPU
[5 empty] | Driver test | P3 | 60 | 0 | 1 | 0 | [5 empty] | 2014-12-22 | DQA | V | V | V | V | Cover SSD only&HDD only&SSD+HDD SKU and all CPU
| 03 OS & Platform | 02 OS Function | 03 Windows 7 | 信息检查 | CPU相关参数检查 | P2 | 6 | 0 | 0.05 | 0 | 18 | 0 | 0.11 | 0 |  | 2014-12-22 | DQA | V | V | V | V | Cover SSD only&HDD only&SSD+HDD SKU and all CPU
[5 empty] | 内存容量和频率的检查 | P2 | 6 | 0 | 0.05 | 0 | [5 empty] | 2014-12-22 | DQA | V | V | V | V | Cover SSD only&HDD only&SSD+HDD SKU and all CPU
[5 empty] | Windows体验指数检查 | P2 | 6 | 0 | 0.01 | 0 | [5 empty] | 2015-11-03 | DQA | V | V | V | V | Cover SSD only&HDD only&SSD+HDD SKU and all CPU
| 03 OS & Platform | 02 OS Function | 03 Windows 7 | Win7 OS Basic-Windows Media Player | Launch and Close | P3 | 6 | 0 | 0.05 | 0 | 36 | 0 | 0.4 | 0 |  | 2015-05-04 | DQA | V | V | V | V | Cover SSD only&HDD only&SSD+HDD SKU and all CPU
[5 empty] | Version Check | P3 | 6 | 0 | 0.05 | 0 | [5 empty] | 2015-05-04 | DQA | V | V | V | V | Cover SSD only&HDD only&SSD+HDD SKU and all CPU
[5 empty] | Help File check | P3 | 6 | 0 | 0.05 | 0 | [5 empty] | 2015-05-04 | DQA | V | V | V | V | Cover SSD only&HDD only&SSD+HDD SKU and all CPU
[5 empty] | Localization check | P3 | 6 | 0 | 0.05 | 0 | [5 empty] | 2015-05-04 | DQA | V | V | V | V | Cover SSD only&HDD only&SSD+HDD SKU and all CPU
[5 empty] | Basic Function Check | P3 | 6 | 0 | 0.1 | 0 | [5 empty] | 2015-05-04 | DQA | V | V | V | V | Cover SSD only&HDD only&SSD+HDD SKU and all CPU
[5 empty] | Play different kinds of music files | P3 | 6 | 0 | 0.1 | 0 | [5 empty] | 2015-05-04 | DQA | V | V | V | V | Cover SSD only&HDD only&SSD+HDD SKU and all CPU
| 03 OS & Platform | 02 OS Function | 04 Windows 8.x | Hybrid sleep setting check | Hybrid sleep setting check | P2 | 6 | 0 | 0.1 | 0 | 6 | 0 | 0.1 | 0 |  | 2014-12-22 | DQA | V | V | V | V | Cover SSD only&HDD only&SSD+HDD SKU and all CPU
| 03 OS & Platform | 02 OS Function | 04 Windows 8.x | Win8.x S3 Sequence | Win8.x S3 Timing Test | P2 | 48 | 0 | 0.8 | 0 | 138 | 0 | 2.3 | 0 |  | 2016-02-29 | DQA | V | V | V | V | Cover SSD only&HDD only&SSD+HDD SKU and all CPU
[5 empty] | Win8.x S3 Function Test | P2 | 90 | 0 | 1.5 | 0 | [5 empty] | 2015-01-14 | DQA | V | V | V | V | Cover SSD only&HDD only&SSD+HDD SKU and all CPU
| 03 OS & Platform | 02 OS Function | 04 Windows 8.x | Win8.x S3 Test | Cut power After entering S3 | P2 | 24 | 0 | 0.4 | 0 | 48 | 0 | 0.8 | 0 |  | 2014-12-22 | DQA | V | V | V | V | Cover SSD only&HDD only&SSD+HDD SKU and all CPU
[5 empty] | Cut power during entering S3 | P2 | 24 | 0 | 0.4 | 0 | [5 empty] | 2014-12-22 | DQA | V | V | V | V | Cover SSD only&HDD only&SSD+HDD SKU and all CPU
| 03 OS & Platform | 02 OS Function | 04 Windows 8.x | Win8.x S4 Sequence | Win8.x S4Timing Test | P2 | 48 | 0 | 0.8 | 0 | 138 | 0 | 2.3 | 0 |  | 2016-02-29 | DQA | V | V | V | V | Cover SSD only&HDD only&SSD+HDD SKU and all CPU
[5 empty] | Win8.x S4 Function Test | P2 | 90 | 0 | 1.5 | 0 | [5 empty] | 2015-01-14 | DQA | V | V | V | V | Cover SSD only&HDD only&SSD+HDD SKU and all CPU
| 03 OS & Platform | 02 OS Function | 04 Windows 8.x | Win8.x S4 Test | Cut power After entering S4 | P2 | 24 | 0 | 0.4 | 0 | 48 | 0 | 0.8 | 0 |  | 2014-12-22 | DQA | V | V | V | V | Cover SSD only&HDD only&SSD+HDD SKU and all CPU
[5 empty] | Cut power during entering S4 | P2 | 24 | 0 | 0.4 | 0 | [5 empty] | 2014-12-22 | DQA | V | V | V | V | Cover SSD only&HDD only&SSD+HDD SKU and all CPU
| 03 OS & Platform | 02 OS Function | 04 Windows 8.x | Win8.x S5 Sequence | Win8.x S5Timing Test | P2 | 48 | 0 | 0.8 | 0 | 78 | 0 | 1.3 | 0 |  | 2016-02-29 | DQA | V | V | V | V | Cover SSD only&HDD only&SSD+HDD SKU and all CPU
[5 empty] | Win8.x S5 Function Test | P2 | 30 | 0 | 0.5 | 0 | [5 empty] | 2015-01-14 | DQA | V | V | V | V | Cover SSD only&HDD only&SSD+HDD SKU and all CPU
| 03 OS & Platform | 02 OS Function | 04 Windows 8.x | Win8.x S0-S3-S4 Transition | Win8.x S0-S3-S4 Transition | P2 | 48 | 0 | 0.8 | 0 | 48 | 0 | 0.8 | 0 |  | 2016-01-21 | DQA | V | V | V | V | Cover SSD only&HDD only&SSD+HDD SKU and all CPU
| 03 OS & Platform | 02 OS Function | 04 Windows 8.x | Win8.x S3 Looping | Win8.x S3 Looping | P2 | 6 | 720 | 0.1 | 12 | 6 | 720 | 0.1 | 12 |  | 2016-01-06 | DQA | V | V | V | V | Cover SSD only&HDD only&SSD+HDD SKU and all CPU
| 03 OS & Platform | 02 OS Function | 04 Windows 8.x | Win8.x S3 overnight | Win8.x S3 overnight | P2 | 6 | 720 | 0.1 | 12 | 6 | 720 | 0.1 | 12 |  | 2014-12-22 | DQA | V | V | V | V | Cover SSD only&HDD only&SSD+HDD SKU and all CPU
| 03 OS & Platform | 02 OS Function | 04 Windows 8.x | Win8.x S4 Looping | Win8.x S4 Looping | P2 | 6 | 720 | 0.1 | 12 | 6 | 720 | 0.1 | 12 |  | 2014-12-22 | DQA | V | V | V | V | Cover SSD only&HDD only&SSD+HDD SKU and all CPU
| 03 OS & Platform | 02 OS Function | 04 Windows 8.x | Win8.x S4 overnight | Win8.x S4 overnight | P2 | 6 | 720 | 0.1 | 12 | 6 | 720 | 0.1 | 12 |  | 2014-12-22 | DQA | V | V | V | V | Cover SSD only&HDD only&SSD+HDD SKU and all CPU
| 03 OS & Platform | 02 OS Function | 04 Windows 8.x | Exception Test | Device Check after power off | P2 | 42 | 0 | 0.7 | 0 | 84 | 30 | 1.4 | 0.5 |  | 2014-12-22 | DQA | V | V | V | V | Cover SSD only&HDD only&SSD+HDD SKU and all CPU
[5 empty] | S3/S4 after software run | P2 | 42 | 30 | 0.7 | 0.5 | [5 empty] | 2015-05-20 | DQA | V | V | V | V | Cover SSD only&HDD only&SSD+HDD SKU and all CPU
| 03 OS & Platform | 02 OS Function | 04 Windows 8.x | Win8.x bitlocker without TPM | OS Installation for BitLocker | P2 | 60 | 0 | 1 | 0 | 210 | 0 | 3.5 | 0 |  | 2015-04-16 | DQA | V | V | V | V | Cover SSD only&HDD only&SSD+HDD SKU and all CPU
[5 empty] | Turn on bitlocker | P2 | 48 | 0 | 0.8 | 0 | [5 empty] | 2015-04-16 | DQA | V | V | V | V | Cover SSD only&HDD only&SSD+HDD SKU and all CPU
[5 empty] | Data Recovering | P2 | 18 | 0 | 0.3 | 0 | [5 empty] | 2015-04-16 | DQA | V | V | V | V | Cover SSD only&HDD only&SSD+HDD SKU and all CPU
[5 empty] | Manage Bitlocker key | P2 | 18 | 0 | 0.3 | 0 | [5 empty] | 2015-04-16 | DQA | V | V | V | V | Cover SSD only&HDD only&SSD+HDD SKU and all CPU
[5 empty] | hang up bitlocker | P2 | 18 | 0 | 0.3 | 0 | [5 empty] | 2015-04-16 | DQA | V | V | V | V | Cover SSD only&HDD only&SSD+HDD SKU and all CPU
[5 empty] | Turn off bitlocker | P2 | 48 | 0 | 0.8 | 0 | [5 empty] | 2015-04-16 | DQA | V | V | V | V | Cover SSD only&HDD only&SSD+HDD SKU and all CPU
| 03 OS & Platform | 02 OS Function | 04 Windows 8.x | Win8.x bitlocker with TPM1.2 | OS Installation for BitLocker(with TPM1.2) | P2 | 60 | 0 | 1 | 0 | 294 | 0 | 4.6 | 0 |  | 2015-04-16 | DQA | V | V | V | V | Cover SSD only&HDD only&SSD+HDD SKU and all CPU
[5 empty] | Initialize the TPM(with TPM1.2) | P2 | 30 | 0 | 0.2 | 0 | [5 empty] | 2016-05-25 | DQA | V | V | V | V | Cover SSD only&HDD only&SSD+HDD SKU and all CPU
[5 empty] | Turn on Bitlocker(with TPM1.2) | P2 | 60 | 0 | 1 | 0 | [5 empty] | 2015-04-16 | DQA | V | V | V | V | Cover SSD only&HDD only&SSD+HDD SKU and all CPU
[5 empty] | Recovery | P2 | 18 | 0 | 0.3 | 0 | [5 empty] | 2016-06-12 | DQA | V | V | V | V | Cover SSD only&HDD only&SSD+HDD SKU and all CPU
[5 empty] | hang up bitlocker(with TPM1.2) | P2 | 18 | 0 | 0.3 | 0 | [5 empty] | 2015-04-16 | DQA | V | V | V | V | Cover SSD only&HDD only&SSD+HDD SKU and all CPU
[5 empty] | Manage Bitlocker key(with TPM1.2) | P2 | 18 | 0 | 0.3 | 0 | [5 empty] | 2015-04-16 | DQA | V | V | V | V | Cover SSD only&HDD only&SSD+HDD SKU and all CPU
[5 empty] | Turn off bitlocker(with TPM1.2) | P2 | 48 | 0 | 0.8 | 0 | [5 empty] | 2015-04-16 | DQA | V | V | V | V | Cover SSD only&HDD only&SSD+HDD SKU and all CPU
[5 empty] | Change TPM Password(with TPM1.2) | P2 | 12 | 0 | 0.2 | 0 | [5 empty] | 2015-04-16 | DQA | V | V | V | V | Cover SSD only&HDD only&SSD+HDD SKU and all CPU
[5 empty] | Disable TPM(with TPM1.2) | P2 | 12 | 0 | 0.2 | 0 | [5 empty] | 2015-04-16 | DQA | V | V | V | V | Cover SSD only&HDD only&SSD+HDD SKU and all CPU
[5 empty] | Clear TPM(with TPM1.2) | P2 | 18 | 0 | 0.3 | 0 | [5 empty] | 2015-04-16 | DQA | V | V | V | V | Cover SSD only&HDD only&SSD+HDD SKU and all CPU
| 03 OS & Platform | 02 OS Function | 04 Windows 8.x | Win8.x OS Basic-Windows Media Player | Launch and Close | P2 | 6 | 0 | 0.05 | 0 | 36 | 0 | 0.4 | 0 |  | 2015-05-04 | DQA | V | V | V | V | Cover SSD only&HDD only&SSD+HDD SKU and all CPU
[5 empty] | Version Check | P2 | 6 | 0 | 0.05 | 0 | [5 empty] | 2015-05-04 | DQA | V | V | V | V | Cover SSD only&HDD only&SSD+HDD SKU and all CPU
[5 empty] | Help File check | P2 | 6 | 0 | 0.05 | 0 | [5 empty] | 2015-05-04 | DQA | V | V | V | V | Cover SSD only&HDD only&SSD+HDD SKU and all CPU
[5 empty] | Localization check | P2 | 6 | 0 | 0.05 | 0 | [5 empty] | 2015-05-04 | DQA | V | V | V | V | Cover SSD only&HDD only&SSD+HDD SKU and all CPU
[5 empty] | Basic Function Check | P2 | 6 | 0 | 0.1 | 0 | [5 empty] | 2015-05-04 | DQA | V | V | V | V | Cover SSD only&HDD only&SSD+HDD SKU and all CPU
[5 empty] | Play different kinds of music files | P2 | 6 | 0 | 0.1 | 0 | [5 empty] | 2015-05-04 | DQA | V | V | V | V | Cover SSD only&HDD only&SSD+HDD SKU and all CPU
| 03 OS & Platform | 02 OS Function | 05 Windows 10 | Win10 OS installation | Win10 Bootable CD-ROM install | P3 | 60 | 0 | 1 | 0 | 60 | 0 | 1 | 0 |  | 2016-12-07 | DQA | V | V | V | V | Cover SSD only&HDD only&SSD+HDD SKU and all CPU
| 03 OS & Platform | 02 OS Function | 05 Windows 10 | Win10 OS functional test | Win10 OS info Check | P2 | 30 | 0 | 0.5 | 0 | 78 | 0 | 1.6 | 0 |  | 2019-07-03 | DQA | V | V | V | V | Cover SSD only&HDD only&SSD+HDD SKU and all CPU
[5 empty] | Win10 Screensaver | P2 | 6 | 0 | 0.4 | 0 | [5 empty] | 2017-02-23 | DQA | V | V | V | V | Cover SSD only&HDD only&SSD+HDD SKU and all CPU
[5 empty] | Win10 DVDplayback | P2 | 18 | 0 | 0.3 | 0 | [5 empty] | 2016-12-07 | DQA | V | V | V | V | Cover SSD only&HDD only&SSD+HDD SKU and all CPU
[5 empty] | Win10 Unigine Heaven test | P2 | 12 | 0 | 0.2 | 0 | [5 empty] | 2016-12-07 | DQA | V | V | V | V | Cover SSD only&HDD only&SSD+HDD SKU and all CPU
[5 empty] | Win10 advanced boot options check | P2 | 6 | 0 | 0.1 | 0 | [5 empty] | 2016-12-07 | DQA | V | V | V | V | Cover SSD only&HDD only&SSD+HDD SKU and all CPU
[5 empty] | （PRJ）Safe mode Test – TypeN | P2 | 6 | 0 | 0.1 | 0 | [5 empty] | 2017-04-13 | DQA | V | V | V | V | Cover SSD only&HDD only&SSD+HDD SKU and all CPU
| 03 OS & Platform | 02 OS Function | 05 Windows 10 | Win10 S3 Sequence | Win10 S3 Timing Test | P2 | 48 | 0 | 0.8 | 0 | 138 | 0 | 2.3 | 0 |  | 2019-10-25 | DQA | V | V | V | V | Cover SSD only&HDD only&SSD+HDD SKU and all CPU
[5 empty] | Win10 S3 Function Test | P2 | 90 | 0 | 1.5 | 0 | [5 empty] | 2017-08-22 | DQA | V | V | V | V | Cover SSD only&HDD only&SSD+HDD SKU and all CPU
| 03 OS & Platform | 02 OS Function | 05 Windows 10 | Win10 S3 Test | Cut power After entering S3 | P2 | 12 | 0 | 0.2 | 0 | 24 | 0 | 0.4 | 0 |  | 2016-12-07 | DQA | V | V | V | V | Cover SSD only&HDD only&SSD+HDD SKU and all CPU
[5 empty] | Cut power during entering S3 | P2 | 12 | 0 | 0.2 | 0 | [5 empty] | 2016-12-07 | DQA | V | V | V | V | Cover SSD only&HDD only&SSD+HDD SKU and all CPU
| 03 OS & Platform | 02 OS Function | 05 Windows 10 | Win10 S4 Sequence | Win10 S4 Timing Test | P2 | 48 | 0 | 0.8 | 0 | 138 | 0 | 2.3 | 0 |  | 2019-10-25 | DQA | V | V | V | V | Cover SSD only&HDD only&SSD+HDD SKU and all CPU
[5 empty] | Win10 S4 Function Test | P2 | 90 | 0 | 1.5 | 0 | [5 empty] | 2017-08-22 | DQA | V | V | V | V | Cover SSD only&HDD only&SSD+HDD SKU and all CPU
| 03 OS & Platform | 02 OS Function | 05 Windows 10 | Win10 S4 Test | Cut power After entering S4 | P2 | 12 | 0 | 0.2 | 0 | 24 | 0 | 0.4 | 0 |  | 2016-12-07 | DQA | V | V | V | V | Cover SSD only&HDD only&SSD+HDD SKU and all CPU
[5 empty] | Cut power during entering S4 | P2 | 12 | 0 | 0.2 | 0 | [5 empty] | 2016-12-07 | DQA | V | V | V | V | Cover SSD only&HDD only&SSD+HDD SKU and all CPU
| 03 OS & Platform | 02 OS Function | 05 Windows 10 | Win10 S5 Sequence | Win10 S5 Timing Test | P2 | 54 | 0 | 0.9 | 0 | 84 | 0 | 1.4 | 0 |  | 2019-08-13 | DQA | V | V | V | V | Cover SSD only&HDD only&SSD+HDD SKU and all CPU
[5 empty] | Win10 S5 Function Test | P2 | 30 | 0 | 0.5 | 0 | [5 empty] | 2017-08-22 | DQA | V | V | V | V | Cover SSD only&HDD only&SSD+HDD SKU and all CPU
| 03 OS & Platform | 02 OS Function | 05 Windows 10 | Win10 S5 looping | win10 Rboot test | P2 | 6 | 720 | 0 | 12 | 6 | 720 | 0 | 12 |  | 2016-08-25 | DQA | V | V | V | V | Cover SSD only&HDD only&SSD+HDD SKU and all CPU
| 03 OS & Platform | 02 OS Function | 05 Windows 10 | Win10 S0-S3/Modernstandby-S4 Transition | Win10 S0-S3/Modernstandby-S4 Transition | P2 | 48 | 0 | 0.8 | 0 | 48 | 0 | 0.8 | 0 |  | 2019-08-02 | DQA | V | V | V | V | Cover SSD only&HDD only&SSD+HDD SKU and all CPU
| 03 OS & Platform | 02 OS Function | 05 Windows 10 | Win10 S3 Looping | Win10 S3 Looping | P2 | 6 | 720 | 0.1 | 12 | 6 | 720 | 0.1 | 12 |  | 2019-07-03 | DQA | V | V | V | V | Cover SSD only&HDD only&SSD+HDD SKU and all CPU
| 03 OS & Platform | 02 OS Function | 05 Windows 10 | Win10 S3 overnight | Win10 S3 overnight | P2 | 6 | 720 | 0.05 | 12 | 6 | 720 | 0.05 | 12 |  | 2016-12-07 | DQA | V | V | V | V | Cover SSD only&HDD only&SSD+HDD SKU and all CPU
| 03 OS & Platform | 02 OS Function | 05 Windows 10 | Win10 S4 Looping | Win10 S4 Looping | P2 | 6 | 720 | 0.1 | 12 | 6 | 720 | 0.1 | 12 |  | 2018-11-12 | DQA | V | V | V | V | Cover SSD only&HDD only&SSD+HDD SKU and all CPU
| 03 OS & Platform | 02 OS Function | 05 Windows 10 | Win10 S4 overnight | Win10 S4 overnight | P2 | 6 | 720 | 0.1 | 12 | 6 | 720 | 0.1 | 12 |  | 2016-12-07 | DQA | V | V | V | V | Cover SSD only&HDD only&SSD+HDD SKU and all CPU
| 03 OS & Platform | 02 OS Function | 05 Windows 10 | Exception Test | Device Check after power off | P2 | 42 | 0 | 0.7 | 0 | 84 | 30 | 1.4 | 0.5 |  | 2016-12-07 | DQA | V | V | V | V | Cover SSD only&HDD only&SSD+HDD SKU and all CPU
[5 empty] | S3/S4 after software run | P2 | 42 | 30 | 0.7 | 0.5 | [5 empty] | 2016-12-07 | DQA | V | V | V | V | Cover SSD only&HDD only&SSD+HDD SKU and all CPU
| 03 OS & Platform | 02 OS Function | 05 Windows 10 | Bitlocker with TPM(HOME版win10不支持bitlocker功能) | OS Installation for BitLocker(with TPM2.0) | P2 | 60 | 0 | 1 | 0 | 270 | 0 | 4.5 | 0 |  | 2016-08-03 | DQA | V | V | V | V | Cover SSD only&HDD only&SSD+HDD SKU and all CPU
[5 empty] | Initialize the TPM(with TPM2.0) | P2 | 30 | 0 | 0.5 | 0 | [5 empty] | 2017-10-27 | DQA | V | V | V | V | Cover SSD only&HDD only&SSD+HDD SKU and all CPU
[5 empty] | Turn on Bitlocker(with TPM2.0) | P2 | 60 | 0 | 1 | 0 | [5 empty] | 2018-10-19 | DQA | V | V | V | V | Cover SSD only&HDD only&SSD+HDD SKU and all CPU
[5 empty] | Recovery | P2 | 12 | 0 | 0.2 | 0 | [5 empty] | 2016-08-03 | DQA | V | V | V | V | Cover SSD only&HDD only&SSD+HDD SKU and all CPU
[5 empty] | Manage Bitlocker key(with TPM2.0) | P2 | 18 | 0 | 0.3 | 0 | [5 empty] | 2016-08-03 | DQA | V | V | V | V | Cover SSD only&HDD only&SSD+HDD SKU and all CPU
[5 empty] | Change TPM Password(with TPM2.0) | P2 | 12 | 0 | 0.2 | 0 | [5 empty] | 2016-08-16 | DQA | V | V | V | V | Cover SSD only&HDD only&SSD+HDD SKU and all CPU
[5 empty] | Clear TPM(with TPM2.0) | P2 | 6 | 0 | 0.1 | 0 | [5 empty] | 2017-12-05 | DQA | V | V | V | V | Cover SSD only&HDD only&SSD+HDD SKU and all CPU
[5 empty] | Disable TPM(with TPM2.0) | P2 | 12 | 0 | 0.2 | 0 | [5 empty] | 2016-08-16 | DQA | V | V | V | V | Cover SSD only&HDD only&SSD+HDD SKU and all CPU
[5 empty] | Turn off bitlocker(with TPM2.0) | P2 | 60 | 0 | 1 | 0 | [5 empty] | 2016-08-03 | DQA | V | V | V | V | Cover SSD only&HDD only&SSD+HDD SKU and all CPU
| 03 OS & Platform | 02 OS Function | 05 Windows 10 | 格式化重装系统 | 格式化c盘安装Win10 | P3 | 12 | 48 | 0.2 | 0.8 | 12 | 48 | 0.2 | 0.8 |  | 2016-12-07 | DQA | V | V | V | V | Cover SSD only&HDD only&SSD+HDD SKU and all CPU
| 03 OS & Platform | 02 OS Function | 05 Windows 10 | Driver test | Driver test | P3 | 60 | 0 | 1 | 0 | 60 | 0 | 1 | 0 |  | 2019-07-09 | DQA | V | V | V | V | Cover SSD only&HDD only&SSD+HDD SKU and all CPU
| 03 OS & Platform | 02 OS Function | 05 Windows 10 | 信息检查 | CPU相关参数检查 | P3 | 3 | 0 | 0.05 | 0 | 6 | 0 | 0.1 | 0 |  | 2016-12-07 | DQA | V | V | V | V | Cover SSD only&HDD only&SSD+HDD SKU and all CPU
[5 empty] | 内存容量和频率的检查 | P3 | 3 | 0 | 0.05 | 0 | [5 empty] | 2016-12-07 | DQA | V | V | V | V | Cover SSD only&HDD only&SSD+HDD SKU and all CPU
| 03 OS & Platform | 02 OS Function | 05 Windows 10 | Modern Standby | Test environment preparation | P2 | 60 | 60 | 1 | 1 | 423 | 3216 | 7.05 | 53.6 |  | 2018-11-29 | DQA | V | V | V | V | Cover SSD only&HDD only&SSD+HDD SKU and all CPU
[5 empty] | Status check | P2 | 21 | 0 | 0.35 | 0 | [5 empty] | 2019-10-28 | DQA | V | V | V | V | Cover SSD only&HDD only&SSD+HDD SKU and all CPU
[5 empty] | Entry and Exit test | P2 | 120 | 0 | 2 | 0 | [5 empty] | 2019-10-28 | DQA | V | V | V | V | Cover SSD only&HDD only&SSD+HDD SKU and all CPU
[5 empty] | Ethernet Lan -connected test(only for CS mode) | P2 | 12 | 120 | 0.2 | 2 | [5 empty] | 2019-10-28 | DQA | V | V | V | V | Cover SSD only&HDD only&SSD+HDD SKU and all CPU
[5 empty] | Wi-Fi-connected test(only for CS mode) | P2 | 12 | 120 | 0.2 | 2 | [5 empty] | 2019-10-28 | DQA | V | V | V | V | Cover SSD only&HDD only&SSD+HDD SKU and all CPU
[5 empty] | Basic audio playback testing | P2 | 12 | 0 | 0.2 | 0 | [5 empty] | 2018-11-29 | DQA | V | V | V | V | Cover SSD only&HDD only&SSD+HDD SKU and all CPU
[5 empty] | Win10 Modern Standby Timing Test | P2 | 6 | 18 | 0.1 | 0.3 | [5 empty] | 2019-10-28 | DQA | V | V | V | V | Cover SSD only&HDD only&SSD+HDD SKU and all CPU
[5 empty] | Cut power After entering Modern standby_x000D_ | P2 | 6 | 18 | 0.1 | 0.3 | [5 empty] | 2019-11-11 | DQA | V | V | V | V | Cover SSD only&HDD only&SSD+HDD SKU and all CPU
[5 empty] | Win10 Modern standby Looping | P2 | 12 | 720 | 0.2 | 12 | [5 empty] | 2019-10-28 | DQA | V | V | V | V | Cover SSD only&HDD only&SSD+HDD SKU and all CPU
[5 empty] | Win10 Modern standby overnight | P2 | 12 | 720 | 0.2 | 12 | [5 empty] | 2018-07-27 | DQA | V | V | V | V | Cover SSD only&HDD only&SSD+HDD SKU and all CPU
[5 empty] | Win10 S3 OS install | P2 | 150 | 1440 | 2.5 | 24 | [5 empty] | 2018-10-22 | DQA | V | V | V | V | Cover SSD only&HDD only&SSD+HDD SKU and all CPU
| 03 OS & Platform | 02 OS Function | 06 WES（WES7 and WIN10 IoT） | OS installation | preload install | P2 | 30 | 180 | 0.5 | 1 | 30 | 180 | 0.5 | 1 |  | 2017-01-09 | DQA | V | V | V | V | Cover SSD only&HDD only&SSD+HDD SKU and all CPU
| 03 OS & Platform | 02 OS Function | 06 WES（WES7 and WIN10 IoT） | OS functional test | OS info Check | P2 | 30 | 0 | 0.5 | 0 | 84 | 0 | 1.4 | 0 |  | 2017-01-09 | DQA | V | V | V | V | Cover SSD only&HDD only&SSD+HDD SKU and all CPU
[5 empty] | Screensaver | P2 | 18 | 0 | 0.3 | 0 | [5 empty] | 2017-01-09 | DQA | V | V | V | V | Cover SSD only&HDD only&SSD+HDD SKU and all CPU
[5 empty] | DVDplayback | P2 | 18 | 0 | 0.3 | 0 | [5 empty] | 2017-01-09 | DQA | V | V | V | V | Cover SSD only&HDD only&SSD+HDD SKU and all CPU
[5 empty] | Unigine Heaven test | P2 | 18 | 0 | 0.3 | 0 | [5 empty] | 2017-01-09 | DQA | V | V | V | V | Cover SSD only&HDD only&SSD+HDD SKU and all CPU
| 03 OS & Platform | 02 OS Function | 06 WES（WES7 and WIN10 IoT） | S3 Sequence | S3 Timing Test | P2 | 48 | 0 | 0.8 | 0 | 108 | 0 | 1.8 | 0 |  | 2017-01-09 | DQA | V | V | V | V | Cover SSD only&HDD only&SSD+HDD SKU and all CPU
[5 empty] | WES7 S3 Function Test | P2 | 60 | 0 | 1 | 0 | [5 empty] | 2017-01-09 | DQA | V | V | V | V | Cover SSD only&HDD only&SSD+HDD SKU and all CPU
| 03 OS & Platform | 02 OS Function | 06 WES（WES7 and WIN10 IoT） | S3 Test | Cut power After entering S3 | P2 | 24 | 0 | 0.4 | 0 | 48 | 0 | 0.8 | 0 |  | 2017-01-09 | DQA | V | V | V | V | Cover SSD only&HDD only&SSD+HDD SKU and all CPU
[5 empty] | Cut power during entering S3 | P2 | 24 | 0 | 0.4 | 0 | [5 empty] | 2016-03-21 | DQA | V | V | V | V | Cover SSD only&HDD only&SSD+HDD SKU and all CPU
| 03 OS & Platform | 02 OS Function | 06 WES（WES7 and WIN10 IoT） | S5 Sequence | S5 Timing Test | P2 | 48 | 0 | 0.8 | 0 | 78 | 0 | 1.3 | 0 |  | 2017-01-09 | DQA | V | V | V | V | Cover SSD only&HDD only&SSD+HDD SKU and all CPU
[5 empty] | S5 Function Test | P2 | 30 | 0 | 0.5 | 0 | [5 empty] | 2017-01-09 | DQA | V | V | V | V | Cover SSD only&HDD only&SSD+HDD SKU and all CPU
| 03 OS & Platform | 02 OS Function | 06 WES（WES7 and WIN10 IoT） | S0-S3 Transition | WES7 S0-S3 Transition | P2 | 24 | 0 | 0.4 | 0 | 24 | 0 | 0.4 | 0 |  | 2017-01-09 | DQA | V | V | V | V | Cover SSD only&HDD only&SSD+HDD SKU and all CPU
|  |  |  | S3 Looping | WES7 S3 Looping | P2 | 12 | 720 | 0.2 | 12 | 12 | 720 | 0.2 | 12 |  | 2017-01-09 | DQA | V | V | V | V | Cover SSD only&HDD only&SSD+HDD SKU and all CPU
| 03 OS & Platform | 02 OS Function | 06 WES（WES7 and WIN10 IoT） | S3 overnight | S3 overnight | P2 | 6 | 720 | 0.1 | 12 | 6 | 720 | 0.1 | 12 |  | 2017-01-09 | DQA | V | V | V | V | Cover SSD only&HDD only&SSD+HDD SKU and all CPU
| 03 OS & Platform | 02 OS Function | 06 WES（WES7 and WIN10 IoT） | Exception Test | Device Check after power off | P2 | 42 | 0 | 0.7 | 0 | 84 | 30 | 1.4 | 0.5 |  | 2016-03-21 | DQA | V | V | V | V | Cover SSD only&HDD only&SSD+HDD SKU and all CPU
[5 empty] | S3 after software run | P2 | 42 | 30 | 0.7 | 0.5 | [5 empty] | 2017-01-09 | DQA | V | V | V | V | Cover SSD only&HDD only&SSD+HDD SKU and all CPU
| 03 OS & Platform | 02 OS Function | 06 WES（WES7 and WIN10 IoT） | 信息检查 | CPU相关参数检查 | P2 | 3 | 0 | 0.05 | 0 | 6 | 0 | 0.1 | 0 |  | 2016-03-21 | DQA | V | V | V | V | Cover SSD only&HDD only&SSD+HDD SKU and all CPU
[5 empty] | 内存容量和频率的检查 | P2 | 3 | 0 | 0.05 | 0 | [5 empty] | 2016-03-21 | DQA | V | V | V | V | Cover SSD only&HDD only&SSD+HDD SKU and all CPU
| 03 OS & Platform | 02 OS Function | 07 Letos | Letos | Letos | P2 | 145.2 | 0 | 2.42 | 0 | 145.2 | 0 | 2.42 | 0 |  | 2016-07-22 | DQA | V | V | V | V | Cover SSD only&HDD only&SSD+HDD SKU and all CPU
| 03 OS & Platform | 02 OS Function | 08 N-1 OS (Dual OS) | 信息检查 | 硬盘容量检查 | P2 | 3 | 0 | 0.05 | 0 | 12 | 0 | 0.2 | 0 |  | 2014-12-22 | DQA | V | V | V | V | Cover SSD only&HDD only&SSD+HDD SKU and all CPU
[5 empty] | Ddlist driver相关参数检查 | P2 | 6 | 0 | 0.1 | 0 | [5 empty] | 2019-08-05 | DQA | V | V | V | V | Cover SSD only&HDD only&SSD+HDD SKU and all CPU
[5 empty] | 摄像头 | P2 | 3 | 0 | 0.05 | 0 | [5 empty] | 2014-12-22 | DQA | V | V | V | V | Cover SSD only&HDD only&SSD+HDD SKU and all CPU
| 03 OS & Platform | 02 OS Function | 06 WES（WES7 and WIN10 IoT） | 主机功能检查 | 读卡器 | P2 | 12 | 0 | 0.2 | 0 | 72 | 0 | 1.2 | 0 |  | 2014-12-22 | DQA | V | V | V | V | Cover SSD only&HDD only&SSD+HDD SKU and all CPU
[5 empty] | USB接口 | P2 | 12 | 0 | 0.2 | 0 | [5 empty] | 2014-12-22 | DQA | V | V | V | V | Cover SSD only&HDD only&SSD+HDD SKU and all CPU
[5 empty] | 音频插孔 | P2 | 12 | 0 | 0.2 | 0 | [5 empty] | 2014-12-22 | DQA | V | V | V | V | Cover SSD only&HDD only&SSD+HDD SKU and all CPU
[5 empty] | 显示器接口 | P2 | 12 | 0 | 0.2 | 0 | [5 empty] | 2014-12-22 | DQA | V | V | V | V | Cover SSD only&HDD only&SSD+HDD SKU and all CPU
[5 empty] | AIO的OSD功能检查 | P2 | 6 | 0 | 0.1 | 0 | [5 empty] | 2014-12-22 | DQA | V | V | V | V | Cover SSD only&HDD only&SSD+HDD SKU and all CPU
[5 empty] | AIO的touch功能检查 | P2 | 6 | 0 | 0.1 | 0 | [5 empty] | 2014-12-22 | DQA | V | V | V | V | Cover SSD only&HDD only&SSD+HDD SKU and all CPU
[5 empty] | KEY FEATURE | P2 | 6 | 0 | 0.1 | 0 | [5 empty] | 2014-12-22 | DQA | V | V | V | V | Cover SSD only&HDD only&SSD+HDD SKU and all CPU
[5 empty] | 随机外设功能检查 | P2 | 6 | 0 | 0.1 | 0 | [5 empty] | 2014-12-22 | DQA | V | V | V | V | Cover SSD only&HDD only&SSD+HDD SKU and all CPU
| 03 OS & Platform | 02 OS Function | 06 WES（WES7 and WIN10 IoT） | OS功能检查 | 多显 | P2 | 6 | 0 | 0.1 | 0 | 30 | 0 | 0.5 | 0 |  | 2014-12-22 | DQA | V | V | V | V | Cover SSD only&HDD only&SSD+HDD SKU and all CPU
[5 empty] | 无线网卡/RJ45网口测试 | P2 | 6 | 0 | 0.1 | 0 | [5 empty] | 2014-12-22 | DQA | V | V | V | V | Cover SSD only&HDD only&SSD+HDD SKU and all CPU
[5 empty] | 电视卡 | P2 | 6 | 0 | 0.1 | 0 | [5 empty] | 2014-12-22 | DQA | V | V | V | V | Cover SSD only&HDD only&SSD+HDD SKU and all CPU
[5 empty] | 蓝牙 | P2 | 6 | 0 | 0.1 | 0 | [5 empty] | 2014-12-22 | DQA | V | V | V | V | Cover SSD only&HDD only&SSD+HDD SKU and all CPU
[5 empty] | 声卡杜比 | P2 | 6 | 0 | 0.1 | 0 | [5 empty] | 2014-12-22 | DQA | V | V | V | V | Cover SSD only&HDD only&SSD+HDD SKU and all CPU
| 03 OS & Platform | 02 OS Function | 06 WES（WES7 and WIN10 IoT） | 办公软件检验 | 360安全 | P2 | 6 | 0 | 0.1 | 0 | 12 | 0 | 0.2 | 0 |  | 2014-12-22 | DQA | V | V | V | V | Cover SSD only&HDD only&SSD+HDD SKU and all CPU
[5 empty] | 视频软件 | P2 | 6 | 0 | 0.1 | 0 | [5 empty] | 2014-12-22 | DQA | V | V | V | V | Cover SSD only&HDD only&SSD+HDD SKU and all CPU
| 03 OS & Platform | 02 OS Function | 06 WES（WES7 and WIN10 IoT） | 性能检查 | 鲁大师 | P2 | 6 | 0 | 0.1 | 0 | 18 | 0 | 0.3 | 0 |  | 2014-12-22 | DQA | V | V | V | V | Cover SSD only&HDD only&SSD+HDD SKU and all CPU
[5 empty] | 3D MARK 11 | P2 | 12 | 0 | 0.2 | 0 | [5 empty] | 2014-12-22 | DQA | V | V | V | V | Cover SSD only&HDD only&SSD+HDD SKU and all CPU
| 03 OS & Platform | 02 OS Function | 06 WES（WES7 and WIN10 IoT） | 稳定性检查 | 开关机测试-（稳定性实验室操作） | P2 | 6 | 300 | 0 | 5 | 24 | 43500 | 0.3 | 77 |  | 2014-12-22 | DQA | V | V | V | V | Cover SSD only&HDD only&SSD+HDD SKU and all CPU
[5 empty] | 负载测试-long run | P2 | 3 | 7200 | 0.05 | 12 | [5 empty] | 2014-12-22 | DQA | V | V | V | V | Cover SSD only&HDD only&SSD+HDD SKU and all CPU
[5 empty] | Unigine Heaven负载测试-long run | P2 | 3 | 7200 | 0.05 | 12 | [5 empty] | 2014-12-22 | DQA | V | V | V | V | Cover SSD only&HDD only&SSD+HDD SKU and all CPU
[5 empty] | AFT负载测试-long run | P2 | 3 | 7200 | 0.05 | 12 | [5 empty] | 2014-12-22 | DQA | V | V | V | V | Cover SSD only&HDD only&SSD+HDD SKU and all CPU
[5 empty] | Reboot测试-long run | P2 | 3 | 7200 | 0.05 | 12 | [5 empty] | 2014-12-22 | DQA | V | V | V | V | Cover SSD only&HDD only&SSD+HDD SKU and all CPU
[5 empty] | S3测试-long run | P2 | 3 | 7200 | 0.05 | 12 | [5 empty] | 2014-12-22 | DQA | V | V | V | V | Cover SSD only&HDD only&SSD+HDD SKU and all CPU
[5 empty] | S4测试-long run | P2 | 3 | 7200 | 0.05 | 12 | [5 empty] | 2014-12-22 | DQA | V | V | V | V | Cover SSD only&HDD only&SSD+HDD SKU and all CPU
| 03 OS & Platform | 02 OS Function | 06 WES（WES7 and WIN10 IoT） | 驱动卸载 | Uninstall Driver test | P2 | 60 | 0 | 1 | 0 | 60 | 0 | 1 | 0 |  | 2014-12-22 | DQA | V | V | V | V | Cover SSD only&HDD only&SSD+HDD SKU and all CPU
| 03 OS & Platform | 02 OS Function | 06 WES（WES7 and WIN10 IoT） | 二次格式化重装系统 | 恢复初始的操作系统 | P2 | 60 | 0 | 1 | 0 | 120 | 0 | 2 | 0 |  | 2014-12-22 | DQA | V | V | V | V | Cover SSD only&HDD only&SSD+HDD SKU and all CPU
[5 empty] | 格式化全盘后安装WIN7 | P2 | 60 | 0 | 1 | 0 | [5 empty] | 2014-12-22 | DQA | V | V | V | V | Cover SSD only&HDD only&SSD+HDD SKU and all CPU
| 03 OS & Platform | 02 OS Function | 10 Function User Scenario Test | User Legacy mode Install Win10 | User Legacy mode Install Win10 | P2 | 48 | 150 | 0.8 | 2.5 | 48 | 150 | 0.8 | 2.5 |  | 2016-12-29 | DQA | V | V | V | V | Cover SSD only&HDD only&SSD+HDD SKU and all CPU
| 03 OS & Platform | 03 CPU Function | 01 Intel-x86 CPU Function | OC function | XTU Software Install | P1 | 6 | 0 | 0.1 | 0 | 166 | 0 | 2.75 | 0 |  | 2014-12-22 | DQA | V | V | V | V | cover all CPU
[5 empty] | XTU软件启动、退出 | P1 | 10 | 0 | 0.15 | 0 | [5 empty] | 2014-12-22 | DQA | V | V | V | V | cover all CPU
[5 empty] | OC Button状态切换 | P1 | 60 | 0 | 1 | 0 | [5 empty] | 2014-12-22 | DQA | V | V | V | V | cover all CPU
[5 empty] | OC Basic/Primium/Extreme档位切换 | P1 | 30 | 0 | 0.5 | 0 | [5 empty] | 2014-12-22 | DQA | V | V | V | V | cover all CPU
[5 empty] | OC Recovery | P1 | 60 | 0 | 1 | 0 | [5 empty] | 2014-12-22 | DQA | V | V | V | V | cover all CPU
| 03 OS & Platform | 03 CPU Function | 01 Intel-x86 CPU Function | OC stability | CPU重载测试 | P1 | 24 | 2880 | 0.4 | 48 | 72 | 5040 | 1.2 | 84 |  | 2014-12-22 | DQA | V | V | V | V | cover all CPU
[5 empty] | 系统最大带载测试 | P1 | 6 | 720 | 0.1 | 12 | [5 empty] | 2014-12-22 | DQA | V | V | V | V | cover all CPU
[5 empty] | 系统普通带载测试 | P1 | 6 | 720 | 0.1 | 12 | [5 empty] | 2014-12-22 | DQA | V | V | V | V | cover all CPU
[5 empty] | Reboot | P1 | 6 | 720 | 0.1 | 12 | [5 empty] | 2014-12-22 | DQA | V | V | V | V | cover all CPU
[5 empty] | S3/S4 | P1 | 30 | 0 | 0.5 | 0 | [5 empty] | 2014-12-22 | DQA | V | V | V | V | cover all CPU
| 03 OS & Platform | 03 CPU Function | 01 Intel-x86 CPU Function | Intel CPU Information Check | BIOS Setup:CPU Infromation Identification | P1 | 6 | 0 | 0.1 | 0 | 24 | 0 | 0.4 | 0 |  | 2016-09-19 | DQA | V | V | V | V | All unit
[5 empty] | POST Screen:CPU Infromation Identification | P1 | 6 | 0 | 0.1 | 0 | [5 empty] | 2016-09-19 | DQA | V | V | V | V | All unit
[5 empty] | OS Check:CPU Infromation Identification | P1 | 6 | 0 | 0.1 | 0 | [5 empty] | 2016-09-20 | DQA | V | V | V | V | All unit
[5 empty] | intel Platform information tool | P1 | 6 | 0 | 0.1 | 0 | [5 empty] | 2016-08-31 | DQA | V | V | V | V | All unit
| 03 OS & Platform | 03 CPU Function | 01 Intel-x86 CPU Function | Intel CPU Loading Test | Shutdown Testing | P1 | 6 | 30 | 0.1 | 0.5 | 24 | 840 | 0.4 | 14 |  | 2015-11-26 | DQA | V | V | V | V | cover all CPU
[5 empty] | Reboot Testing | P1 | 6 | 30 | 0.1 | 0.5 | [5 empty] | 2015-11-26 | DQA | V | V | V | V | cover all CPU
[5 empty] | S3 & S4 Testing | P1 | 6 | 60 | 0.1 | 1 | [5 empty] | 2019-09-26 | DQA | V | V | V | V | cover all CPU
[5 empty] | Full Loading Test | P1 | 6 | 720 | 0.1 | 12 | [5 empty] | 2016-03-25 | DQA | V | V | V | V | cover all CPU
| 03 OS & Platform | 03 CPU Function | 01 Intel-x86 CPU Function | Intel CPU Function Test | Gfx Turbo | P1 | 6 | 0 | 0.1 | 0 | 132 | 0 | 2.2 | 0 |  | 2019-09-23 | DQA | V | V | V | V | cover all CPU
[5 empty] | Check BIOS if support EDB function | P1 | 6 | 0 | 0.1 | 0 | [5 empty] | 2016-09-20 | DQA | V | V | V | V | cover all CPU
[5 empty] | Enable EDB Function and Check Under OS | P1 | 6 | 0 | 0.1 | 0 | [5 empty] | 2016-03-02 | DQA | V | V | V | V | cover all CPU
[5 empty] | C1E-Selftest Check | P1 | 12 | 0 | 0.2 | 0 | [5 empty] | 2019-10-14 | DQA | V | V | V | V | cover all CPU
[5 empty] | Turn EIST off Under OS | P1 | 12 | 0 | 0.2 | 0 | [5 empty] | 2018-12-07 | DQA | V | V | V | V | cover all CPU
[5 empty] | Turn EIST on Under OS | P1 | 12 | 0 | 0.2 | 0 | [5 empty] | 2018-12-11 | DQA | V | V | V | V | cover all CPU
[5 empty] | Force EIST Function off in various processor loads | P1 | 9 | 0 | 0.15 | 0 | [5 empty] | 2018-12-07 | DQA | V | V | V | V | cover all CPU
[5 empty] | Intel(R) VT BIOS Compliance Test | P1 | 12 | 0 | 0.2 | 0 | [5 empty] | 2019-11-13 | DQA | V | V | V | V | cover all CPU
[5 empty] | TM-Selftest Check | P1 | 6 | 0 | 0.1 | 0 | [5 empty] | 2015-11-26 | DQA | V | V | V | V | cover all CPU
[5 empty] | Enable Hyper-Threading | P1 | 9 | 0 | 0.15 | 0 | [5 empty] | 2015-11-26 | DQA | V | V | V | V | cover all CPU
[5 empty] | Disable Hyper-Threading | P1 | 24 | 0 | 0.4 | 0 | [5 empty] | 2015-11-26 | DQA | V | V | V | V | cover all CPU
[5 empty] | C-State(modern standby的机器不需要测试) | P1 | 12 | 0 | 0.2 | 0 | [5 empty] | 2019-11-14 | DQA | V | V | V | V | cover all CPU
[5 empty] | Turbo Mode Engage | P1 | 6 | 0 | 0.1 | 0 | [5 empty] | 2018-11-16 | DQA | V | V | V | V | cover all CPU
| 03 OS & Platform | 03 CPU Function | 01 Intel-x86 CPU Function | Y900 OC function | OC功能开通验证 | P1 | 6 | 0 | 0.1 | 0 | 66 | 0 | 1.1 | 0 |  | 2015-12-10 | DQA | V | V | V | V | cover all CPU
[5 empty] | OC locked 功能验证 | P1 | 30 | 0 | 0.5 | 0 | [5 empty] | 2015-12-10 | DQA | V | V | V | V | cover all CPU
[5 empty] | CPU OC的基本功能测试 | P1 | 30 | 0 | 0.5 | 0 | [5 empty] | 2015-12-10 | DQA | V | V | V | V | cover all CPU
| 03 OS & Platform | 03 CPU Function | 01 Intel-x86 CPU Function | Y900 OC Stability | Stability test | P1 | 30 | 6000 | 0.5 | 100 | 30 | 6000 | 0.5 | 100 |  | 2015-12-10 | DQA | V | V | V | V | cover all CPU
| 03 OS & Platform | 03 CPU Function | 01 Intel-x86 CPU Function | Y920 OC function | CPU OC locked | P1 | 12 | 0 | 0.2 | 0 | 66 | 0 | 1.1 | 0 |  | 2017-03-22 | DQA | V | V | V | V | cover all CPU
[5 empty] | CPU OC基本功能 | P1 | 12 | 0 | 0.2 | 0 | [5 empty] | 2017-05-15 | DQA | V | V | V | V | cover all CPU
[5 empty] | CPU OC Recovery | P1 | 18 | 0 | 0.3 | 0 | [5 empty] | 2017-05-15 | DQA | V | V | V | V | cover all CPU
[5 empty] | Memory OC基本功能 | P1 | 24 | 0 | 0.4 | 0 | [5 empty] | 2017-03-22 | DQA | V | V | V | V | cover all CPU
| 03 OS & Platform | 03 CPU Function | 01 Intel-x86 CPU Function | Y920 OC stability | Stability test | P1 | 48 | 2640 | 0.8 | 44 | 48 | 2640 | 0.8 | 44 |  | 2017-05-15 | DQA | V | V | V | V | cover all CPU
| 03 OS & Platform | 03 CPU Function | 01 Intel-x86 CPU Function | Intel DPTF test | Driver readme check(本项目只需要在SIT阶段勾选) | P1 | 6 | 0 | 0.1 | 0 | 90 | 2778 | 1.5 | 46.3 |  | 2019-11-11 | DQA | V | V | V | V | cover all CPU
[5 empty] | Driver install and uninstall test | P1 | 12 | 0 | 0.2 | 0 | [5 empty] | 2019-11-11 | DQA | V | V | V | V | cover all CPU
[5 empty] | CPU performance test | P1 | 12 | 60 | 0.2 | 1 | [5 empty] | 2019-11-19 | DQA | V | V | V | V | cover all CPU
[5 empty] | Remove CPU fan test | P1 | 6 | 0 | 0.1 | 0 | [5 empty] | 2019-11-11 | DQA | V | V | V | V | cover all CPU
[5 empty] | DPTF power managerment test for BP mode | P1 | 12 | 186 | 0.2 | 3.1 | [5 empty] | 2019-11-11 | DQA | V | V | V | V | cover all CPU
[5 empty] | DPTF power managerment test for BE mode | P1 | 12 | 186 | 0.2 | 3.1 | [5 empty] | 2019-11-11 | DQA | V | V | V | V | cover all CPU
[5 empty] | DPTF power managerment test for full speed mode | P1 | 12 | 186 | 0.2 | 3.1 | [5 empty] | 2019-11-11 | DQA | V | V | V | V | cover all CPU
[5 empty] | DPTF full loading test for BP mode | P1 | 6 | 720 | 0.1 | 12 | [5 empty] | 2019-11-11 | DQA | V | V | V | V | cover all CPU
[5 empty] | DPTF full loading test for BE mode | P1 | 6 | 720 | 0.1 | 12 | [5 empty] | 2019-11-11 | DQA | V | V | V | V | cover all CPU
[5 empty] | DPTF full loading test for full speed mode | P1 | 6 | 720 | 0.1 | 12 | [5 empty] | 2019-11-11 | DQA | V | V | V | V | cover all CPU
| 03 OS & Platform | 03 CPU Function | 02 AMD-x86 CPU Function | AMD CPU Information Check | BIOS Setup:CPU Infromation Identification | P1 | 6 | 0 | 0.1 | 0 | 18 | 0 | 0.3 | 0 |  | 2018-09-03 | DQA | V | V | V | V | All unit
[5 empty] | POST Screen:CPU Infromation Identification | P1 | 6 | 0 | 0.1 | 0 | [5 empty] | 2016-09-19 | DQA | V | V | V | V | All unit
[5 empty] | OS Check:CPU Infromation Identification | P1 | 6 | 0 | 0.1 | 0 | [5 empty] | 2016-09-19 | DQA | V | V | V | V | All unit
| 03 OS & Platform | 03 CPU Function | 02 AMD-x86 CPU Function | AMD CPU Loading Test | SST+PS Check | P1 | 12 | 720 | 0.2 | 12 | 72 | 1560 | 1.2 | 26 |  | 2016-04-25 | DQA | V | V | V | V | cover all CPU
[5 empty] | Sress Cache Test | P1 | 6 | 30 | 0.1 | 0.5 | [5 empty] | 2015-11-26 | DQA | V | V | V | V | cover all CPU
[5 empty] | Only SST | P1 | 12 | 720 | 0.2 | 12 | [5 empty] | 2016-04-25 | DQA | V | V | V | V | cover all CPU
[5 empty] | Shutdown Testing | P1 | 30 | 0 | 0.5 | 0 | [5 empty] | 2015-11-26 | DQA | V | V | V | V | cover all CPU
[5 empty] | Reboot Testing | P1 | 6 | 30 | 0.1 | 0.5 | [5 empty] | 2015-11-26 | DQA | V | V | V | V | cover all CPU
[5 empty] | Sleep & S4 Teting | P1 | 6 | 60 | 0.1 | 1 | [5 empty] | 2019-11-11 | DQA | V | V | V | V | cover all CPU
| 03 OS & Platform | 03 CPU Function | 02 AMD-x86 CPU Function | AMD CPU Function Test | BIOS Test Suite | P1 | 30 | 0 | 0.5 | 0 | 108 | 18 | 1.8 | 0.3 |  | 2015-11-26 | DQA | V | V | V | V | cover all CPU
[5 empty] | AMD NXBit | P1 | 12 | 0 | 0.2 | 0 | [5 empty] | 2015-11-26 | DQA | V | V | V | V | cover all CPU
[5 empty] | AMD Cool‘n’Quiet | P1 | 18 | 0 | 0.3 | 0 | [5 empty] | 2019-09-05 | DQA | V | V | V | V | cover all CPU
[5 empty] | Virtualization Technology Test | P1 | 12 | 0 | 0.2 | 0 | [5 empty] | 2019-04-12 | DQA | V | V | V | V | cover all CPU
[5 empty] | Ps Check Test | P1 | 12 | 0 | 0.2 | 0 | [5 empty] | 2015-11-26 | DQA | V | V | V | V | cover all CPU
[5 empty] | Turbo CORE test | P1 | 18 | 18 | 0.3 | 0.3 | [5 empty] | 2015-11-26 | DQA | V | V | V | V | cover all CPU
[5 empty] | C state check | P1 | 6 | 0 | 0.1 | 0 | [5 empty] | 2019-04-22 | DQA | V | V | V | V | cover all CPU
| 03 OS & Platform | 03 CPU Function | 02 AMD-x86 CPU Function | AMD CPU compatibility test for different generation CPU | CPU compatibility test | P1 | 60 | 0 | 1 | 0 | 60 | 0 | 1 | 0 |  | 2019-08-26 | DQA | V | V | V | V | cover all CPU
| 03 OS & Platform | 03 CPU Function | 02 AMD-x86 CPU Function | AMD DPTC test | Driver readme check(本项目只需要在SIT阶段勾选) | P1 | 6 | 0 | 0.1 | 0 | 108 | 2868 | 1.8 | 47.8 |  | 2019-11-11 | DQA | V | V | V | V | cover all CPU
[5 empty] | Driver install and uninstall test | P1 | 12 | 0 | 0.2 | 0 | [5 empty] | 2019-11-11 | DQA | V | V | V | V | cover all CPU
[5 empty] | CPU performance test | P1 | 12 | 60 | 0.2 | 1 | [5 empty] | 2019-11-19 | DQA | V | V | V | V | cover all CPU
[5 empty] | Remove CPU fan test | P1 | 6 | 0 | 0.1 | 0 | [5 empty] | 2019-11-11 | DQA | V | V | V | V | cover all CPU
[5 empty] | DPTC power managerment test for BP mode | P1 | 12 | 186 | 0.2 | 3.1 | [5 empty] | 2019-11-11 | DQA | V | V | V | V | cover all CPU
[5 empty] | DPTC power managerment test for BE mode | P1 | 12 | 186 | 0.2 | 3.1 | [5 empty] | 2019-11-11 | DQA | V | V | V | V | cover all CPU
[5 empty] | DPTF PM test for full speed mode | P1 | 12 | 186 | 0.2 | 3.1 | [5 empty] | 2019-11-11 | DQA | V | V | V | V | cover all CPU
[5 empty] | Full loading test for BP mode | P1 | 12 | 750 | 0.2 | 12.5 | [5 empty] | 2019-11-11 | DQA | V | V | V | V | cover all CPU
[5 empty] | Full loading test for BE mode | P1 | 12 | 750 | 0.2 | 12.5 | [5 empty] | 2019-11-11 | DQA | V | V | V | V | cover all CPU
[5 empty] | Full loading test for full speed mode | P1 | 12 | 750 | 0.2 | 12.5 | [5 empty] | 2019-11-11 | DQA | V | V | V | V | cover all CPU
| 03 OS & Platform | 03 CPU Function | 03 MCU & RC & MRC&AMD PI Update | Intel CPU Information Check | BIOS Setup:CPU Infromation Identification | P3 | 6 | 0 | 0.1 | 0 | 192 | 30 | 3.2 | 0.5 |  | 2018-06-21 | DQA | V | V | V | V | All unit
[5 empty] | POST Screen:CPU Infromation Identification | P3 | 6 | 0 | 0.1 | 0 | [5 empty] | 2018-06-21 | DQA | V | V | V | V | All unit
[5 empty] | OSCheck:CPU Infromation Identification （此条case 需要Cover MRD中涉及到的所有OS） | P3 | 6 | 0 | 0.1 | 0 | [5 empty] | 2018-06-21 | DQA | V | V | V | V | All unit
[5 empty] | msinfo 32 Information Check | P3 | 6 | 0 | 0.1 | 0 | [5 empty] | 2018-06-21 | DQA | V | V | V | V | All unit
[5 empty] | RW Information Check | P3 | 12 | 0 | 0.2 | 0 | [5 empty] | 2018-06-21 | DQA | V | V | V | V | All unit
[5 empty] | CPU利用率测试 | P3 | 18 | 0 | 0.3 | 0 | [5 empty] | 2018-06-21 | DQA | V | V | V | V | All unit
[5 empty] | CPU with Different Frequency RAM | P3 | 30 | 0 | 0.5 | 0 | [5 empty] | 2016-10-20 | DQA | V | V | V | V | All unit
[5 empty] | Microcode Version & CPUID 检查 | P3 | 6 | 0 | 0.1 | 0 | [5 empty] | 2018-06-21 | DQA | V | V | V | V | All unit
[5 empty] | LED Check | P3 | 12 | 0 | 0.2 | 0 | [5 empty] | 2016-10-20 | DQA | V | V | V | V | All unit
[5 empty] | Baisc Device I/O Function Check | P3 | 90 | 30 | 1.5 | 0.5 | [5 empty] | 2018-06-21 | DQA | V | V | V | V | All unit
| 03 OS & Platform | 03 CPU Function | 03 MCU & RC & MRC&AMD PI Update | Stability Test | 系统Idel Test | P3 | 6 | 120 | 0.1 | 2 | 30 | 2280 | 0.5 | 38 |  | 2016-10-20 | DQA | V | V | V | V | cover all CPU
[5 empty] | S3&S4稳定性测试(12h) | P3 | 6 | 720 | 0.1 | 12 | [5 empty] | 2016-10-20 | DQA | V | V | V | V | cover all CPU
[5 empty] | Reboot稳定性测试(12h) | P3 | 6 | 720 | 0.1 | 12 | [5 empty] | 2016-10-20 | DQA | V | V | V | V | cover all CPU
[5 empty] | Full Loading Test(MCU/RC) | P3 | 12 | 720 | 0.2 | 12 | [5 empty] | 2018-06-21 | DQA | V | V | V | V | cover all CPU
| 03 OS & Platform | 03 CPU Function | 05 Linux test case for CPU | Stability test | Stability test | P3 | 6 | 60 | 0.1 | 1 | 6 | 60 | 0.1 | 1 |  | 2018-09-04 | DQA | V | V | V | V | cover all CPU
| 03 OS & Platform | 04 Chipset Function | 01 Chipset Driver Test | Chipset Driver Test | Run Setup install | P3 | 15 | 0 | 0.25 | 0 | 45 | 0 | 0.75 | 0 |  | 2016-10-19 | DQA | V | V | V | V | UMA & Discrete
[5 empty] | Driver check | P3 | 9 | 0 | 0.15 | 0 | [5 empty] | 2016-09-26 | DQA | V | V | V | V | UMA & Discrete
[5 empty] | Driver update install(覆盖安装旧版本驱动) | P3 | 15 | 0 | 0.25 | 0 | [5 empty] | 2016-09-26 | DQA | V | V | V | V | UMA & Discrete
[5 empty] | Silent install | P3 | 6 | 0 | 0.1 | 0 | [5 empty] | 2016-09-26 | DQA | V | V | V | V | UMA & Discrete
| 03 OS & Platform | 04 Chipset Function | Intel RST(SSD 加速，only for 2015 year before project ) | Driver Test | Intel SRT Preparation Test(Smart Response Technology) | P2 | 36 | 60 | 0.6 | 1 | 120 | 60 | 2 | 1 |  | 2016-05-17 | DQA | V | V | V | V | UMA & Discrete
[5 empty] | Driver Install | P2 | 18 | 0 | 0.3 | 0 | [5 empty] | 2016-02-22 | DQA | V | V | V | V | UMA & Discrete
[5 empty] | Check Readme | P2 | 6 | 0 | 0.1 | 0 | [5 empty] | 2016-02-23 | DQA | V | V | V | V | UMA & Discrete
[5 empty] | Driver uninstall | P2 | 12 | 0 | 0.2 | 0 | [5 empty] | 2016-02-23 | DQA | V | V | V | V | UMA & Discrete
[5 empty] | Silent install | P2 | 12 | 0 | 0.2 | 0 | [5 empty] | 2016-02-23 | DQA | V | V | V | V | UMA & Discrete
[5 empty] | Re-Install | P2 | 36 | 0 | 0.6 | 0 | [5 empty] | 2016-02-29 | DQA | V | V | V | V | UMA & Discrete
| 03 OS & Platform | 04 Chipset Function | Intel RST(SSD 加速，only for 2015 year before project ) | Basic Function | Enable Acceleration Mode--Maximized Mode | P2 | 78 | 60 | 1.3 | 1 | 210 | 180 | 3.5 | 3 |  | 2016-03-16 | DQA | V | V | V | V | UMA & Discrete
[5 empty] | Enable Acceleration Mode--Enhanced Mode | P2 | 78 | 60 | 1.3 | 1 | [5 empty] | 2016-03-16 | DQA | V | V | V | V | UMA & Discrete
[5 empty] | SSD Partition Test | P2 | 18 | 60 | 0.3 | 1 | [5 empty] | 2016-03-16 | DQA | V | V | V | V | UMA & Discrete
[5 empty] | Acceleration Mode Switch | P2 | 12 | 0 | 0.2 | 0 | [5 empty] | 2016-02-23 | DQA | V | V | V | V | UMA & Discrete
[5 empty] | Disable Acceleration | P2 | 12 | 0 | 0.2 | 0 | [5 empty] | 2016-02-23 | DQA | V | V | V | V | UMA & Discrete
[5 empty] | Update Driver | P2 | 12 | 0 | 0.2 | 0 | [5 empty] | 2016-02-23 | DQA | V | V | V | V | UMA & Discrete
| 03 OS & Platform | 04 Chipset Function | Intel RST(SSD 加速，only for 2015 year before project ) | Stability | Reboot for 12 Hours | P2 | 6 | 1440 | 0.1 | 24 | 36 | 7200 | 0.6 | 120 |  | 2016-02-23 | DQA | V | V | V | V | UMA & Discrete
[5 empty] | S3 & S4 Looping test | P2 | 6 | 1440 | 0.1 | 24 | [5 empty] | 2016-02-24 | DQA | V | V | V | V | UMA & Discrete
[5 empty] | S3 Overnight | P2 | 6 | 1440 | 0.1 | 24 | [5 empty] | 2016-02-24 | DQA | V | V | V | V | UMA & Discrete
[5 empty] | S4 Overnight | P2 | 6 | 1440 | 0.1 | 24 | [5 empty] | 2016-02-24 | DQA | V | V | V | V | UMA & Discrete
[5 empty] | BurnIn Test | P2 | 12 | 1440 | 0.2 | 24 | [5 empty] | 2016-02-24 | DQA | V | V | V | V | UMA & Discrete
| 03 OS & Platform | 04 Chipset Function | Intel RST(SSD 加速，only for 2015 year before project ) | Performance | HDD Performance | P2 | 60 | 180 | 1 | 3 | 120 | 300 | 2 | 5 |  | 2016-03-17 | DQA | V | V | V | V | UMA & Discrete
[5 empty] | Boot Time | P2 | 60 | 120 | 1 | 2 | [5 empty] | 2016-05-06 | DQA | V | V | V | V | UMA & Discrete
| 03 OS & Platform | 04 Chipset Function | Intel RST(SSD 加速，only for 2015 year before project ) | Different RAID Mode Test | RAID 0 | P2 | 30 | 120 | 0.5 | 2 | 60 | 240 | 1 | 4 |  | 2016-02-29 | DQA | V | V | V | V | UMA & Discrete
[5 empty] | RAID 1 | P2 | 30 | 120 | 0.5 | 2 | [5 empty] | 2016-02-29 | DQA | V | V | V | V | UMA & Discrete
| 03 OS & Platform | 04 Chipset Function | Intel RST(SSD 加速，only for 2015 year before project ) | Other Test | Abnormal Remove | P2 | 30 | 0 | 0.5 | 0 | 30 | 0 | 0.5 | 0 |  | 2016-02-29 | DQA | V | V | V | V | UMA & Discrete
| 03 OS & Platform | 04 Chipset Function | 03 Intel Rapid Start Technology | Basic Function | Irst Enable/Disable | P2 | 12 | 0 | 0.2 | 0 | 132 | 360 | 2.2 | 6 |  | 2014-12-22 | DQA | V | V | V | V | UMA & Discrete
[5 empty] | S3 RTC Time Out Test(by BIOS) | P2 | 30 | 180 | 0.5 | 3 | [5 empty] | 2014-12-22 | DQA | V | V | V | V | UMA & Discrete
[5 empty] | S3 RTC Time Out Test(by UI Under OS) | P2 | 30 | 180 | 0.5 | 3 | [5 empty] | 2014-12-22 | DQA | V | V | V | V | UMA & Discrete
[5 empty] | Minimized Active Page Threshold | P2 | 30 | 0 | 0.5 | 0 | [5 empty] | 2014-12-22 | DQA | V | V | V | V | UMA & Discrete
[5 empty] | Active Page Flushing | P2 | 30 | 0 | 0.5 | 0 | [5 empty] | 2014-12-22 | DQA | V | V | V | V | UMA & Discrete
| 03 OS & Platform | 04 Chipset Function | 03 Intel Rapid Start Technology | Performance Test | Legacy S3 Performance | P2 | 18 | 0 | 0.3 | 0 | 18 | 0 | 0.3 | 0 |  | 2014-12-22 | DQA | V | V | V | V | UMA & Discrete
| 03 OS & Platform | 04 Chipset Function | 03 Intel Rapid Start Technology | Compatibility | Power States | P2 | 60 | 0 | 1 | 0 | 60 | 0 | 1 | 0 |  | 2014-12-22 | DQA | V | V | V | V | UMA & Discrete
| 03 OS & Platform | 04 Chipset Function | 03 Intel Rapid Start Technology | Stability | Legacy S3 Overnight | P2 | 6 | 720 | 0.1 | 12 | 6 | 720 | 0.1 | 12 |  | 2014-12-22 | DQA | V | V | V | V | UMA & Discrete
| 03 OS & Platform | 04 Chipset Function | 03 Intel Rapid Start Technology | Abnormal Test | Abnormal AC Loss | P2 | 60 | 0 | 1 | 0 | 72 | 0 | 1.2 | 0 |  | 2014-12-22 | DQA | V | V | V | V | UMA & Discrete
[5 empty] | Remove SSD Partition | P2 | 12 | 0 | 0.2 | 0 | [5 empty] | 2014-12-22 | DQA | V | V | V | V | UMA & Discrete
| 03 OS & Platform | 04 Chipset Function | 04 Intel Ready Mode Technology | IRMT Test Preparation | Intel Ready Mode Technology Preparation Test | P2 | 9 | 0 | 0.15 | 0 | 9 | 0 | 0.15 | 0 |  | 2016-04-14 | DQA | V | V | V | V | UMA & Discrete
| 03 OS & Platform | 04 Chipset Function | 04 Intel Ready Mode Technology | Driver test | Installation - setup install and preload install | P2 | 15 | 0 | 0.25 | 0 | 39 | 0 | 0.65 | 0 |  | 2016-12-13 | DQA | V | V | V | V | UMA & Discrete
[5 empty] | Installation - Upgrade install and Re-install | P2 | 18 | 0 | 0.3 | 0 | [5 empty] | 2016-12-27 | DQA | V | V | V | V | UMA & Discrete
[5 empty] | Silent install | P2 | 6 | 0 | 0.1 | 0 | [5 empty] | 2016-12-27 | DQA | V | V | V | V | UMA & Discrete
| 03 OS & Platform | 04 Chipset Function | 04 Intel Ready Mode Technology | Basic Function Test | RMT Active Mode check | P2 | 30 | 0 | 0.5 | 0 | 210 | 390 | 3.5 | 6.5 |  | 2017-11-17 | DQA | V | V | V | V | UMA & Discrete
[5 empty] | RMT Idle Mode check | P2 | 18 | 0 | 0.3 | 0 | [5 empty] | 2016-12-27 | DQA | V | V | V | V | UMA & Discrete
[5 empty] | Under RMT Mode S4、S5&Restart check | P2 | 48 | 240 | 0.8 | 4 | [5 empty] | 2016-05-09 | DQA | V | V | V | V | UMA & Discrete
[5 empty] | Audio Check under Ready mode | P2 | 18 | 0 | 0.3 | 0 | [5 empty] | 2016-04-14 | DQA | V | V | V | V | UMA & Discrete
[5 empty] | Never sleep mode Entry | P2 | 15 | 0 | 0.25 | 0 | [5 empty] | 2016-12-27 | DQA | V | V | V | V | UMA & Discrete
[5 empty] | Never sleep mode Exit | P2 | 9 | 0 | 0.15 | 0 | [5 empty] | 2016-12-27 | DQA | V | V | V | V | UMA & Discrete
[5 empty] | 通讯软件测试 | P2 | 12 | 0 | 0.2 | 0 | [5 empty] | 2016-04-14 | DQA | V | V | V | V | UMA & Discrete
[5 empty] | Do Not Disturb测试--免打扰期间进入睡眠的按钮(关闭) | P2 | 12 | 60 | 0.2 | 1 | [5 empty] | 2016-12-27 | DQA | V | V | V | V | UMA & Discrete
[5 empty] | Do Not Disturb测试—免打扰期间进入睡眠的按钮(打开) | P2 | 18 | 60 | 0.3 | 1 | [5 empty] | 2017-03-30 | DQA | V | V | V | V | UMA & Discrete
[5 empty] | WOV | P2 | 30 | 30 | 0.5 | 0.5 | [5 empty] | 2016-06-24 | DQA | V | V | V | V | UMA & Discrete
| 03 OS & Platform | 04 Chipset Function | 04 Intel Ready Mode Technology | Stability Test | 异常测试 | P2 | 24 | 0 | 0.4 | 0 | 90 | 960 | 1.5 | 16 |  | 2016-02-25 | DQA | V | V | V | V | UMA & Discrete
[5 empty] | Battery Mode Support | P2 | 24 | 0 | 0.4 | 0 | [5 empty] | 2016-02-25 | DQA | V | V | V | V | UMA & Discrete
[5 empty] | 稳定性测试1--Ready mode Data 读写 | P2 | 30 | 0 | 0.5 | 0 | [5 empty] | 2016-02-25 | DQA | V | V | V | V | UMA & Discrete
[5 empty] | 稳定性测试2-Ready Mode | P2 | 6 | 480 | 0.1 | 8 | [5 empty] | 2016-02-25 | DQA | V | V | V | V | UMA & Discrete
[5 empty] | 稳定性测试3--DnD mode | P2 | 6 | 480 | 0.1 | 8 | [5 empty] | 2016-02-25 | DQA | V | V | V | V | UMA & Discrete
| 03 OS & Platform | 04 Chipset Function | 05 Intel Optane Technology | BIOS setting | Enable Optane mode in BIOS Setup | P2 | 6 | 0 | 0.1 | 0 | 6 | 0 | 0.1 | 0 |  | 2019-09-04 | DQA | V | V | V | V | UMA & Discrete
| 03 OS & Platform | 04 Chipset Function | 05 Intel Optane Technology | OS installation | OS installation | P2 | 12 | 36 | 0.2 | 0.6 | 12 | 36 | 0.2 | 0.6 |  | 2019-05-05 | DQA | V | V | V | V | UMA & Discrete
| 03 OS & Platform | 04 Chipset Function | 05 Intel Optane Technology | Driver test(Legacy) | Check Readme | P2 | 12 | 0 | 0.2 | 0 | 54 | 0 | 0.9 | 0 |  | 2019-05-05 | DQA | V | V | V | V | UMA & Discrete
[5 empty] | Driver uninstall | P2 | 12 | 0 | 0.2 | 0 | [5 empty] | 2017-08-30 | DQA | V | V | V | V | UMA & Discrete
[5 empty] | Silent Install | P2 | 12 | 0 | 0.2 | 0 | [5 empty] | 2017-08-30 | DQA | V | V | V | V | UMA & Discrete
[5 empty] | Re-Install | P2 | 18 | 0 | 0.3 | 0 | [5 empty] | 2019-09-04 | DQA | V | V | V | V | UMA & Discrete
| 03 OS & Platform | 04 Chipset Function | 05 Intel Optane Technology | Driver and APP test (DCH) | Driver installation | P2 | 6 | 0 | 0.1 | 0 | 18 | 0 | 0.3 | 0 |  | 2019-07-08 | DQA | V | V | V | V | UMA & Discrete
[5 empty] | APP installation | P2 | 6 | 0 | 0.1 | 0 | [5 empty] | 2019-07-08 | DQA | V | V | V | V | UMA & Discrete
[5 empty] | APP uninstallation | P2 | 6 | 0 | 0.1 | 0 | [5 empty] | 2019-07-08 | DQA | V | V | V | V | UMA & Discrete
| 03 OS & Platform | 04 Chipset Function | 05 Intel Optane Technology | Performance before Optane mode is enabled | ACPI states timing test | P2 | 24 | 0 | 0.4 | 0 | 42 | 60 | 0.7 | 1 |  | 2019-09-04 | DQA | V | V | V | V | UMA & Discrete
[5 empty] | CrystalDiskMark | P2 | 6 | 30 | 0.1 | 0.5 | [5 empty] | 2019-09-04 | DQA | V | V | V | V | UMA & Discrete
[5 empty] | PCMarkvantage | P2 | 12 | 30 | 0.2 | 0.5 | [5 empty] | 2019-09-04 | DQA | V | V | V | V | UMA & Discrete
| 03 OS & Platform | 04 Chipset Function | 05 Intel Optane Technology | Abnormal Test | Enable Optane memory acceleration | P2 | 12 | 0 | 0.2 | 0 | 114 | 2562 | 1.9 | 42.7 |  | 2019-07-08 | DQA | V | V | V | V | UMA & Discrete
[5 empty] | ACPI states timing test | P2 | 24 | 0 | 0.4 | 0 | [5 empty] | 2019-09-04 | DQA | V | V | V | V | UMA & Discrete
[5 empty] | CrystalDiskMark | P2 | 12 | 12 | 0.2 | 0.2 | [5 empty] | 2019-09-04 | DQA | V | V | V | V | UMA & Discrete
[5 empty] | PCMarkvantage | P2 | 12 | 150 | 0.2 | 2.5 | [5 empty] | 2019-07-11 | DQA | V | V | V | V | UMA & Discrete
[5 empty] | Pinning basic function (only for Optane SSD size >=32GB) | P2 | 12 | 0 | 0.2 | 0 | [5 empty] | 2019-07-10 | DQA | V | V | V | V | UMA & Discrete
[5 empty] | Pinning performance (only for Optane+HDD CFG) | P2 | 18 | 0 | 0.3 | 0 | [5 empty] | 2019-05-05 | DQA | V | V | V | V | UMA & Discrete
[5 empty] | Sleep looping test | P2 | 6 | 720 | 0.1 | 12 | [5 empty] | 2019-09-04 | DQA | V | V | V | V | UMA & Discrete
[5 empty] | S4 looping test | P2 | 6 | 720 | 0.1 | 12 | [5 empty] | 2017-08-30 | DQA | V | V | V | V | UMA & Discrete
[5 empty] | Reboot | P2 | 6 | 720 | 0.1 | 12 | [5 empty] | 2017-08-30 | DQA | V | V | V | V | UMA & Discrete
[5 empty] | BurnIn Test | P2 | 6 | 240 | 0.1 | 4 | [5 empty] | 2017-08-30 | DQA | V | V | V | V | UMA & Discrete
| 03 OS & Platform | 04 Chipset Function | 05 Intel Optane Technology | Disable Optane acceleration | Disable Optane acceleration | P2 | 6 | 0 | 0.1 | 0 | 6 | 0 | 0.1 | 0 |  | 2019-07-08 | DQA | V | V | V | V | UMA & Discrete
| 03 OS & Platform | 04 Chipset Function | 05 Intel Optane Technology | Enable Optane from AHCI mode | Enable Optane from AHCI mode | P2 | 90 | 12 | 1.5 | 0.2 | 90 | 12 | 1.5 | 0.2 |  | 2019-07-17 | DQA | V | V | V | V | UMA & Discrete
| 03 OS & Platform | 04 Chipset Function | 05 Intel Optane Technology | Function User Scenario Test | BIOS disable Optane and re-install OS | P2 | 6 | 60 | 0.1 | 1 | 42 | 120 | 0.7 | 2 |  | 2017-08-30 | DQA | V | V | V | V | UMA & Discrete
[5 empty] | Safe mode checking | P2 | 6 | 0 | 0.1 | 0 | [5 empty] | 2017-08-30 | DQA | V | V | V | V | UMA & Discrete
[5 empty] | Unplug power cord | P2 | 30 | 60 | 0.5 | 1 | [5 empty] | 2018-12-17 | DQA | V | V | V | V | UMA & Discrete
| 03 OS & Platform | 04 Chipset Function | 07 AMT/TXT/VT-D Test | AMT/TXT/VT-D Test | AMT/TXT/VT-D Test | P2 | 7200 | 3600 | 120 | 60 | 7200 | 3600 | 120 | 60 |  | 2019-09-09 | DQA | V | V | V | V | UMA & Discrete
| 03 OS & Platform | 04 Chipset Function | 08 ME FW web release test | ME FW update and web release test | ME FW update and web release test | P2 | 4800 | 2400 | 80 | 40 | 4800 | 2400 | 80 | 40 |  | 2019-11-19 | DQA | V | V | V | V | UMA & Discrete
| 03 OS & Platform | 05 EC & Super I/O Function | 01 USB Smart Power On | Enable后的功能检查 | S3状态的唤醒检查 | P1 | 3 | 0 | 0.05 | 0 | 12 | 0 | 0.2 | 0 |  | 2016-03-03 | DQA | V | V | V | V | UMA & Discrete
[5 empty] | G3--》S5后的开机功能检查 | P1 | 3 | 0 | 0.05 | 0 | [5 empty] | 2015-08-17 | DQA | V | V | V | V | UMA & Discrete
[5 empty] | BIOS中Disable USB support后的开机功能检查 | P1 | 3 | 0 | 0.05 | 0 | [5 empty] | 2015-08-17 | DQA | V | V | V | V | UMA & Discrete
[5 empty] | Farest distance of Wireless | P1 | 3 | 0 | 0.05 | 0 | [5 empty] | 2015-08-17 | DQA | V | V | V | V | UMA & Discrete
| 03 OS & Platform | 05 EC & Super I/O Function | 01 USB Smart Power On | Disable 后的功能检测 | 关闭Smart power on 后的唤醒功能检查 | P1 | 3 | 0 | 0.05 | 0 | 6 | 0 | 0.1 | 0 |  | 2015-08-17 | DQA | V | V | V | V | UMA & Discrete
[5 empty] | G3--》S5的唤醒功能检查 | P1 | 3 | 0 | 0.05 | 0 | [5 empty] | 2015-08-17 | DQA | V | V | V | V | UMA & Discrete
| 03 OS & Platform | 05 EC & Super I/O Function | 01 USB Smart Power On | 超级节能模式 | 超级节能电源模式下的开机功能检查 | P1 | 6 | 0 | 0.1 | 0 | 9 | 0 | 0.15 | 0 |  | 2015-08-17 | DQA | V | V | V | V | UMA & Discrete
[5 empty] | 超级节能电源模式下，拔掉AC 后，再次插上AC电 | P1 | 3 | 0 | 0.05 | 0 | [5 empty] | 2015-08-17 | DQA | V | V | V | V | UMA & Discrete
| 03 OS & Platform | 05 EC & Super I/O Function | 02 Rapid Charge | DPM充电模式的检查 | 热插拔之后的充电检查 | P1 | 12 | 0 | 0.2 | 0 | 22 | 0 | 0.37 | 0 |  | 2015-08-17 | DQA | V | V | V | V | UMA & Discrete
[5 empty] | S3下的 LS KB/Mouse唤醒检查和USB设别的识别传输检查 | P1 | 9 | 0 | 0.15 | 0 | [5 empty] | 2017-08-31 | DQA | V | V | V | V | UMA & Discrete
[5 empty] | 快速充电口的丝印检查 | P1 | 1 | 0 | 0.02 | 0 | [5 empty] | 2015-08-17 | DQA | V | V | V | V | UMA & Discrete
| 03 OS & Platform | 05 EC & Super I/O Function | 02 Rapid Charge | Deep Sleep | 节能模式（Deep sleep）模式下的充电检查 | P1 | 6 | 0 | 0.1 | 0 | 6 | 0 | 0.1 | 0 |  | 2015-08-17 | DQA | V | V | V | V | UMA & Discrete
| 03 OS & Platform | 05 EC & Super I/O Function | 02 Rapid Charge | G3 | G3之后的充电状态检查 | P1 | 6 | 0 | 0.1 | 0 | 6 | 0 | 0.1 | 0 |  | 2016-09-28 | DQA | V | V | V | V | UMA & Discrete
| 03 OS & Platform |  |  | 非法断电
| 03 OS & Platform | 05 EC & Super I/O Function | 02 Rapid Charge | Change DPM Charge Mode | Disable DCP in S4&S5(2017年以后项目没有DPM软件，不用勾选此项) | P1 | 12 | 0 | 0.2 | 0 | 24 | 0 | 0.4 | 0 |  | 2017-08-31 | DQA | V | V | V | V | UMA & Discrete
[5 empty] | Enable DCP Mode in S0(2017年以后项目没有DPM软件，不用勾选此项) | P1 | 12 | 0 | 0.2 | 0 | [5 empty] | 2017-08-31 | DQA | V | V | V | V | UMA & Discrete
| 03 OS & Platform |  |  | Type-C支持快速充电功能的节能模式下的充电检查(BIOS不支持则不需要勾选和测试，找VE确认) | Type-C支持快速充电功能的节能模式下的充电检查(BIOS不支持则不需要勾选和测试，找VE确认) | P1 | 18 | 0 | 0.3 | 0 | 18 | 0 | 0.3 | 0 |  | 2019-11-06 | DQA | V | V | V | V | UMA & Discrete
| 03 OS & Platform | 05 EC & Super I/O Function | 03 ODD Battery for Tiny | Power States | 重启过程中断电测试 | P1 | 6 | 0 | 0.1 | 0 | 72 | 0 | 0.7 | 0 |  | 2014-12-22 | DQA | V | V | V | V | UMA & Discrete
[5 empty] | S3状态下断电检查 | P1 | 48 | 0 | 0.3 | 0 | [5 empty] | 2016-01-18 | DQA | V | V | V | V | UMA & Discrete
[5 empty] | S4和S5状态下拔掉适配器，用电池供电检查 | P1 | 18 | 0 | 0.3 | 0 | [5 empty] | 2016-01-07 | DQA | V | V | V | V | UMA & Discrete
| 03 OS & Platform | 05 EC & Super I/O Function | 03 ODD Battery for Tiny | OS登陆界面下的检查 | 进入系统登录界面断电检查 | P1 | 18 | 0 | 0.3 | 0 | 18 | 0 | 0.3 | 0 |  | 2016-01-07 | DQA | V | V | V | V | UMA & Discrete
| 03 OS & Platform | 05 EC & Super I/O Function | 04 Battery Function | Battery charge function test | Test Preparaton | P1 | 6 | 60 | 0.1 | 1 | 114 | 300 | 1.5 | 5 |  | 2016-04-07 | DQA | V | V | V | V | UMA & Discrete
[5 empty] | S3 Charge | P1 | 6 | 0 | 0.05 | 0 | [5 empty] | 2016-04-07 | DQA | V | V | V | V | UMA & Discrete
[5 empty] | S4 charge | P1 | 6 | 0 | 0.05 | 0 | [5 empty] | 2016-04-07 | DQA | V | V | V | V | UMA & Discrete
[5 empty] | S5 charge | P1 | 6 | 0 | 0.05 | 0 | [5 empty] | 2016-04-07 | DQA | V | V | V | V | UMA & Discrete
[5 empty] | Reboot charge | P1 | 6 | 0 | 0.05 | 0 | [5 empty] | 2014-12-22 | DQA | V | V | V | V | UMA & Discrete
[5 empty] | 5 times power states change | P1 | 60 | 0 | 1 | 0 | [5 empty] | 2014-12-22 | DQA | V | V | V | V | UMA & Discrete
[5 empty] | charge time under S0 | P1 | 6 | 60 | 0.05 | 1 | [5 empty] | 2014-12-22 | DQA | V | V | V | V | UMA & Discrete
[5 empty] | charge time under S3 | P1 | 6 | 60 | 0.05 | 1 | [5 empty] | 2014-12-22 | DQA | V | V | V | V | UMA & Discrete
[5 empty] | charge time under S4 | P1 | 6 | 60 | 0.05 | 1 | [5 empty] | 2014-12-22 | DQA | V | V | V | V | UMA & Discrete
[5 empty] | charge time under S5 | P1 | 6 | 60 | 0.05 | 1 | [5 empty] | 2014-12-22 | DQA | V | V | V | V | UMA & Discrete
| 03 OS & Platform | 05 EC & Super I/O Function | 04 Battery Function | Battery discharge function test | Empty battery preparation | P1 | 6 | 120 | 0.05 | 2 | 144 | 120 | 2.05 | 2 |  | 2014-12-22 | DQA | V | V | V | V | UMA & Discrete
[5 empty] | Battery LED status under charge progress | P1 | 30 | 0 | 0.2 | 0 | [5 empty] | 2016-04-07 | DQA | V | V | V | V | UMA & Discrete
[5 empty] | 100% to 20% | P1 | 30 | 0 | 0.5 | 0 | [5 empty] | 2016-04-07 | DQA | V | V | V | V | UMA & Discrete
[5 empty] | 20% to 10% | P1 | 12 | 0 | 0.2 | 0 | [5 empty] | 2016-04-07 | DQA | V | V | V | V | UMA & Discrete
[5 empty] | 10% to 5% | P1 | 9 | 0 | 0.15 | 0 | [5 empty] | 2016-04-07 | DQA | V | V | V | V | UMA & Discrete
[5 empty] | 5% to 0 | P1 | 9 | 0 | 0.15 | 0 | [5 empty] | 2016-04-07 | DQA | V | V | V | V | UMA & Discrete
[5 empty] | 低水平电量测试准备 | P1 | 12 | 0 | 0.2 | 0 | [5 empty] | 2015-06-25 | DQA | V | V | V | V | UMA & Discrete
[5 empty] | 低水平电量测试 | P1 | 6 | 0 | 0.1 | 0 | [5 empty] | 2015-06-25 | DQA | V | V | V | V | UMA & Discrete
[5 empty] | 关键水平电量测试准备 | P1 | 12 | 0 | 0.2 | 0 | [5 empty] | 2015-06-25 | DQA | V | V | V | V | UMA & Discrete
[5 empty] | 关键水平电量测试 | P1 | 18 | 0 | 0.3 | 0 | [5 empty] | 2014-12-22 | DQA | V | V | V | V | UMA & Discrete
| 03 OS & Platform | 05 EC & Super I/O Function | 04 Battery Function | Battery discharge function test | AC-DC Switch under S0 | P1 | 18 | 0 | 0.3 | 0 | 48 | 0 | 0.8 | 0 |  | 2015-06-25 | DQA | V | V | V | V | UMA & Discrete
[5 empty] | AC-DC Switch under S3 | P1 | 6 | 0 | 0.1 | 0 | [5 empty] | 2014-12-22 | DQA | V | V | V | V | UMA & Discrete
[5 empty] | AC-DC Switch under S4 | P1 | 12 | 0 | 0.2 | 0 | [5 empty] | 2014-12-22 | DQA | V | V | V | V | UMA & Discrete
[5 empty] | AC-DC Switch under S5 | P1 | 12 | 0 | 0.2 | 0 | [5 empty] | 2014-12-22 | DQA | V | V | V | V | UMA & Discrete
| 03 OS & Platform | 05 EC & Super I/O Function | 04 Battery Function | Battery discharge function test | 电源管理设置 | P1 | 6 | 0 | 0.1 | 0 | 6 | 0 | 0.1 | 0 |  | 2014-12-22 | DQA | V | V | V | V | UMA & Discrete
| 03 OS & Platform | 05 EC & Super I/O Function | 04 Battery Function | Battery discharge function test | Battery time in idle mode | P1 | 3 | 240 | 0.05 | 4 | 24 | 360 | 0.4 | 6 |  | 2014-12-22 | DQA | V | V | V | V | UMA & Discrete
[5 empty] | Battery time in loading mode | P1 | 3 | 120 | 0.05 | 2 | [5 empty] | 2014-12-22 | DQA | V | V | V | V | UMA & Discrete
[5 empty] | S3/S4 time in battery mode | P1 | 18 | 0 | 0.3 | 0 | [5 empty] | 2014-12-22 | DQA | V | V | V | V | UMA & Discrete
| 03 OS & Platform | 05 EC & Super I/O Function | 04 Battery Function | Battery discharge function test | Yoga Home-LED灯色检查 | P1 | 30 | 0 | 0.5 | 0 | 30 | 0 | 0.5 | 0 |  | 2016-04-07 | DQA | V | V | V | V | UMA & Discrete
| 03 OS & Platform | 05 EC & Super I/O Function | 05 Battery Life | HD 720P Online video playback | Test Preparation | P1 | 30 | 0 | 0.5 | 0 | 36 | 300 | 0.6 | 5 |  | 2015-12-09 | DQA | V | V | V | V | UMA & Discrete
[5 empty] | Online video playback test | P1 | 6 | 300 | 0.1 | 5 | [5 empty] | 2014-12-22 | DQA | V | V | V | V | UMA & Discrete
| 03 OS & Platform | 05 EC & Super I/O Function | 05 Battery Life | Jeita A v1.0 | Test Preparation | P1 | 30 | 0 | 0.5 | 0 | 36 | 300 | 0.6 | 5 |  | 2014-12-22 | DQA | V | V | V | V | UMA & Discrete
[5 empty] | Jeita A test | P1 | 6 | 300 | 0.1 | 5 | [5 empty] | 2014-12-22 | DQA | V | V | V | V | UMA & Discrete
| 03 OS & Platform | 05 EC & Super I/O Function | 06 EC 相关的 User Scenario Test | EC 相关的 User Scenario Test | EC 相关的 User Scenario Test | P1 | 6 | 6 | 0.1 | 0.1 | 6 | 6 | 0.1 | 0.1 |  | 2016-09-08 | DQA | V | V | V | V | UMA & Discrete
| 03 OS & Platform | 05 EC & Super I/O Function | 07 长按power button 8秒以上clear CMOS | 长按power button 8秒以上clear CMOS | 长按power button 8秒以上clear CMOS | P1 | 6 | 0 | 0.1 | 0 | 6 | 0 | 0.1 | 0 |  | 2019-11-01 | DQA | V | V | V | V | UMA & Discrete
| 03 OS & Platform | 05 EC & Super I/O Function | 08 使用键盘的空格键 实现快速开机 | 使用键盘的空格键 实现快速开机 | 使用键盘的空格键 实现快速开机 | P1 | 6 | 0 | 0.1 | 0 | 6 | 0 | 0.1 | 0 |  | 2019-11-01 | DQA | V | V | V | V | UMA & Discrete
| 03 OS & Platform | 05 EC & Super I/O Function | 08 AIO机型特殊的USB口实现键盘开机功能 | AIO机型特殊的USB口实现键盘开机功能 | AIO机型特殊的USB口实现键盘开机功能 | P1 | 3 | 0 | 0.05 | 0 | 3 | 0 | 0.05 | 0 |  | 2019-11-01 | DQA | V | V | V | V | UMA & Discrete
| 04 Multi-Media | 01 Graphics（AMD CPU 请注意有些必须搭配显卡才能工作） | 01 Single Display | GFX Driver install/uninstall | Intel Installation Readme check(本项只在样品测试的最后一个阶段勾选) | P1 | 12 | 0 | 0.2 | 0 | 84 | 0 | 1.4 | 0 |  | 2017-09-01 | DQA | V | V | V | V | UMA & Discrete
[5 empty] | 01:Run Setup Install&Uninstall | P1 | 24 | 0 | 0.4 | 0 | [5 empty] | 2019-07-10 | DQA | V | V | V | V | UMA & Discrete
[5 empty] | 02:Update Driver And Uninstall | P1 | 24 | 0 | 0.4 | 0 | [5 empty] | 2017-09-04 | DQA | V | V | V | V | UMA & Discrete
[5 empty] | 03:Driver Re-Install | P1 | 18 | 0 | 0.3 | 0 | [5 empty] | 2017-09-05 | DQA | V | V | V | V | UMA & Discrete
[5 empty] | Silent install(Preload 的系统且driver版本是最新的可以不勾选此项) | P1 | 6 | 0 | 0.1 | 0 | [5 empty] | 2017-05-25 | DQA | V | V | V | V | UMA & Discrete
| 04 Multi-Media | 01 Graphics（AMD CPU 请注意有些必须搭配显卡才能工作） | 01 Single Display | Intel Gfx UI Check | Information Center | P1 | 6 | 0 | 0.1 | 0 | 171 | 0 | 2 | 0 |  | 2017-03-02 | DQA | V | V | V | V | UMA
[5 empty] | Graphics Options | P1 | 60 | 0 | 0.6 | 0 | [5 empty] | 2017-03-24 | DQA | V | V | V | V | UMA
[5 empty] | Graphics Properties | P1 | 90 | 0 | 1.1 | 0 | [5 empty] | 2018-12-21 | DQA | V | V | V | V | UMA
[5 empty] | Hot key | P1 | 15 | 0 | 0.2 | 0 | [5 empty] | 2017-03-24 | DQA | V | V | V | V | Discrete
| 04 Multi-Media | 01 Graphics（AMD CPU 请注意有些必须搭配显卡才能工作） | 01 Single Display | NV Gfx UI Check | NV Gfx UI Check | P1 | 60 | 0 | 0.9 | 0 | 60 | 0 | 0.9 | 0 |  | 2019-05-09 | DQA | V | V | V | V | Discrete
| 04 Multi-Media | 01 Graphics（AMD CPU 请注意有些必须搭配显卡才能工作） | 01 Single Display | AMD Gfx UI Check | New UI check | P1 | 18 | 0 | 0.3 | 0 | 18 | 0 | 0.3 | 0 |  | 2019-05-09 | DQA | V | V | V | V | Discrete
| 04 Multi-Media | 01 Graphics（AMD CPU 请注意有些必须搭配显卡才能工作） | 01 Single Display | vBIOS GOP check | only for vBIOS/GOP update test | P1 | 3 | 0 | 0.05 | 0 | 3 | 0 | 0.05 | 0 |  | 2017-09-05 | DQA | V | V | V | V | UMA & Discrete
| 04 Multi-Media | 01 Graphics（AMD CPU 请注意有些必须搭配显卡才能工作） | 01 Single Display | DOS | 01:DOS mode (for 带有VGA或者HDMI的独立显卡) | P1 | 12 | 0 | 0.2 | 0 | 12 | 0 | 0.2 | 0 |  | 2017-09-05 | DQA | V | V | V | V | UMA & Discrete
| 04 Multi-Media | 01 Graphics（AMD CPU 请注意有些必须搭配显卡才能工作） | 01 Single Display | Desktop Rotation | 90/180/270 Degree Rotation | P1 | 24 | 0 | 0.4 | 0 | 24 | 0 | 0.4 | 0 |  | 2017-09-04 | DQA | V | V | V | V | UMA & Discrete
| 04 Multi-Media | 01 Graphics（AMD CPU 请注意有些必须搭配显卡才能工作） | 01 Single Display | Screen Saver&Monitor Standy By Test | Monitor Standy by Test | P1 | 22.2 | 0 | 0.35 | 0 | 28.2 | 720 | 0.4 | 12 |  | 2017-09-04 | DQA | V | V | V | V | UMA & Discrete
[5 empty] | Overnight test(12hrs) | P1 | 6 | 720 | 0.05 | 12 | [5 empty] | 2019-05-08 | DQA | V | V | V | V | UMA & Discrete
| 04 Multi-Media | 01 Graphics（AMD CPU 请注意有些必须搭配显卡才能工作） | 01 Single Display | Basic power management | Power on/off | P1 | 12 | 0 | 0.2 | 0 | 39 | 1530 | 0.5 | 25 |  | 2017-03-22 | DQA | V | V | V | V | UMA & Discrete
[5 empty] | S4 Wake Up(Hibernate 30mins) | P1 | 6 | 30 | 0.1 | 0.5 | [5 empty] | 2017-03-22 | DQA | V | V | V | V | UMA & Discrete
[5 empty] | S3 Wake Up(Standby 30mins) | P1 | 12 | 60 | 0.1 | 0.5 | [5 empty] | 2017-03-22 | DQA | V | V | V | V | UMA & Discrete
[5 empty] | 02:ACPI Stress(12hrs) | P1 | 6 | 720 | 0.05 | 12 | [5 empty] | 2017-09-07 | DQA | V | V | V | V | UMA & Discrete
[5 empty] | Auto run by timer | P1 | 3 | 720 | 0.05 | 12 | [5 empty] | 2017-03-22 | DQA | V | V | V | V | UMA & Discrete
| 04 Multi-Media | 01 Graphics（AMD CPU 请注意有些必须搭配显卡才能工作） | 01 Single Display | BurnIn Test for 2D & 3D | 3D test | P1 | 6 | 60 | 0.03 | 1 | 18 | 180 | 0.23 | 3 |  | 2018-09-21 | DQA | V | V | V | V | UMA & Discrete
[5 empty] | VRAM teat (Only for on board Intel GFX) | P1 | 6 | 60 | 0.1 | 1 | [5 empty] | 2017-01-20 | DQA | V | V | V | V | UMA & Discrete
[5 empty] | 2D test | P1 | 6 | 60 | 0.1 | 1 | [5 empty] | 2017-01-23 | DQA | V | V | V | V | UMA & Discrete
| 04 Multi-Media | 01 Graphics（AMD CPU 请注意有些必须搭配显卡才能工作） | 01 Single Display | SDK DX11 -- only for Win7 | SubD11 (high level) | P1 | 12 | 0 | 0.2 | 0 | 24 | 0 | 0.4 | 0 |  | 2017-07-14 | DQA | V | V | V | V | UMA & Discrete
[5 empty] | DetailTessellation11 (middle level) | P1 | 12 | 0 | 0.2 | 0 | [5 empty] | 2017-09-07 | DQA | V | V | V | V | UMA & Discrete
| 04 Multi-Media | 01 Graphics（AMD CPU 请注意有些必须搭配显卡才能工作） | 01 Single Display | DX12 --Time Spy（Win10 only, Premium/Gaming产品&独显with 3G及以上显存） | DX12 --Time Spy（Win10 only, Premium/Gaming产品&独显with 3G及以上显存） | P1 | 6 | 60 | 0.1 | 0.5 | 6 | 60 | 0.1 | 0.5 |  | 2017-11-30 | DQA | V | V | V | V | UMA & Discrete
| 04 Multi-Media | 01 Graphics（AMD CPU 请注意有些必须搭配显卡才能工作） | 01 Single Display | OpenGL Veiwer | OpenGL Viewer Test | P1 | 9 | 0 | 0.11 | 0 | 9 | 0 | 0.11 | 0 |  | 2017-09-04 | DQA | V | V | V | V | UMA & Discrete
| 04 Multi-Media | 01 Graphics（AMD CPU 请注意有些必须搭配显卡才能工作） | 01 Single Display | 2D Video Playback | MPEG2 DVD playback | P1 | 30 | 0 | 0.5 | 0 | 72 | 0 | 1.2 | 0 |  | 2019-01-25 | DQA | V | V | V | V | UMA & Discrete
[5 empty] | AVI/MPEG playback | P1 | 42 | 0 | 0.7 | 0 | [5 empty] | 2017-11-03 | DQA | V | V | V | V | UMA & Discrete
| 04 Multi-Media | 01 Graphics（AMD CPU 请注意有些必须搭配显卡才能工作） | 01 Single Display | Game test | LOL --Entry All&Premium集显&Mainstream集显 | P1 | 120 | 6 | 2 | 0.1 | 840 | 192 | 14 | 3.2 |  | 2017-11-30 | DQA | V | V | V | V | UMA
[5 empty] | Need For Speed -- Premium+独显&Mainstream+独显 | P1 | 60 | 6 | 1 | 0.1 | [5 empty] | 2017-11-30 | DQA | V | V | V | V | Discrete
[5 empty] | Tomb Raider（Olny for Game PC） | P1 | 90 | 0 | 1.5 | 0 | [5 empty] | 2017-09-08 | DQA | V | V | V | V | Discrete
[5 empty] | GTA5 4K DX11 (Olny for Game PC) | P1 | 120 | 30 | 2 | 0.5 | [5 empty] | 2017-09-14 | DQA | V | V | V | V | Discrete
[5 empty] | FarCry 4 DX11( 64bit OS & GamePC only) | P1 | 90 | 30 | 1.5 | 0.5 | [5 empty] | 2017-09-14 | DQA | V | V | V | V | Discrete
[5 empty] | Game Test for Gaming PC | P1 | 360 | 120 | 6 | 2 | [5 empty] | 2017-09-14 | DQA | V | V | V | V | Discrete
| 04 Multi-Media | 01 Graphics（AMD CPU 请注意有些必须搭配显卡才能工作） | 01 Single Display | HotKey Test | 01:Hotkey Test for Win 7 | P1 | 12 | 0 | 0.2 | 0 | 12 | 0 | 0.2 | 0 |  | 2017-03-24 | DQA | V | V | V | V | UMA & Discrete
| 04 Multi-Media | 01 Graphics（AMD CPU 请注意有些必须搭配显卡才能工作） | 01 Single Display | Display Port Function Test | POST Display Check（on-board DP 口 or 独立显卡DP口) | P1 | 18 | 0 | 0.3 | 0 | 135 | 0 | 1.95 | 0 |  | 2019-01-21 | DQA | V | V | V | V | UMA & Discrete
[5 empty] | ACPI Test | P1 | 12 | 0 | 0.2 | 0 | [5 empty] | 2017-08-11 | DQA | V | V | V | V | UMA & Discrete
[5 empty] | 4K/1080p File Playback | P1 | 48 | 0 | 0.5 | 0 | [5 empty] | 2019-06-28 | DQA | V | V | V | V | UMA & Discrete
[5 empty] | Audio Test by DP（连接一台带声音输出的DP显示器） | P1 | 30 | 0 | 0.5 | 0 | [5 empty] | 2019-08-21 | DQA | V | V | V | V | UMA & Discrete
[5 empty] | Play BlueRay DVD(0.5hrs) | P1 | 27 | 0 | 0.45 | 0 | [5 empty] | 2017-08-11 | DQA | V | V | V | V | UMA & Discrete
| 04 Multi-Media | 01 Graphics（AMD CPU 请注意有些必须搭配显卡才能工作） | 01 Single Display | HDMI Function Test | POST Display Check | P1 | 15 | 0 | 0.25 | 0 | 153 | 24 | 1.85 | 0.4 |  | 2017-11-06 | DQA | V | V | V | V | UMA & Discrete
[5 empty] | 4K/1080I File Playback | P1 | 60 | 0 | 0.8 | 0 | [5 empty] | 2019-06-28 | DQA | V | V | V | V | UMA & Discrete
[5 empty] | Monitor Standy by Test | P1 | 12 | 0 | 0.2 | 0 | [5 empty] | 2017-03-24 | DQA | V | V | V | V | UMA & Discrete
[5 empty] | Audio Test by HDMI （接一台带声音输出的HDMI显示器） | P1 | 60 | 0 | 0.5 | 0 | [5 empty] | 2019-08-21 | DQA | V | V | V | V | UMA & Discrete
[5 empty] | Play BlueRay DVD(0.5hrs) | P1 | 6 | 24 | 0.1 | 0.4 | [5 empty] | 2017-03-24 | DQA | V | V | V | V | UMA & Discrete
| 04 Multi-Media | 01 Graphics（AMD CPU 请注意有些必须搭配显卡才能工作） | 01 Single Display | DVI Test | DVI HotPlugDetec | P1 | 27 | 0 | 0.4 | 0 | 48 | 0 | 0.75 | 0 |  | 2017-09-05 | DQA | V | V | V | V | UMA & Discrete
[5 empty] | POSTDisplayCheck | P1 | 6 | 0 | 0.1 | 0 | [5 empty] | 2017-11-06 | DQA | V | V | V | V | UMA & Discrete
[5 empty] | HDCP APP Test | P1 | 15 | 0 | 0.25 | 0 | [5 empty] | 2017-08-11 | DQA | V | V | V | V | UMA & Discrete
| 04 Multi-Media | 01 Graphics（AMD CPU 请注意有些必须搭配显卡才能工作） | 01 Single Display | 15M VGA cable Function Test | 15M VGA Cable Function Test | P1 | 18 | 0 | 0.3 | 0 | 18 | 0 | 0.3 | 0 |  | 2019-06-28 | DQA | V | V | V | V | UMA & Discrete
| 04 Multi-Media | 01 Graphics（AMD CPU 请注意有些必须搭配显卡才能工作） | 01 Single Display | Long Run(L) | Unigine Heaven for NV ATI Intel Gfx | P1 | 6 | 720 | 0.1 | 12 | 30 | 2280 | 0.4 | 38 |  | 2017-03-24 | DQA | V | V | V | V | UMA & Discrete
[5 empty] | 3Dmark Fire Strike Ultra mode（需外接电源的大显卡，电源和显卡的配置follow T3） | P1 | 6 | 120 | 0.1 | 2 | [5 empty] | 2017-09-05 | DQA | V | V | V | V | UMA & Discrete
[5 empty] | Media Playback | P1 | 6 | 720 | 0 | 12 | [5 empty] | 2017-05-03 | DQA | V | V | V | V | UMA & Discrete
[5 empty] | 3D Mark-FireStrike（2G 以上显卡--DX11） | P1 | 12 | 720 | 0.2 | 12 | [5 empty] | 2019-01-16 | DQA | V | V | V | V | UMA & Discrete
| 04 Multi-Media | 01 Graphics（AMD CPU 请注意有些必须搭配显卡才能工作） | 01 Single Display | Dongle Test | DVI to VGA | P1 | 96 | 0 | 1.53 | 0 | 432 | 0 | 7.06 | 0 |  | 2017-08-11 | DQA | V | V | V | V | UMA & Discrete
[5 empty] | HDMI/DP to DVI | P1 | 90 | 0 | 1.5 | 0 | [5 empty] | 2017-08-11 | DQA | V | V | V | V | UMA & Discrete
[5 empty] | To 2DP/2HDMI | P1 | 60 | 0 | 1 | 0 | [5 empty] | 2017-08-11 | DQA | V | V | V | V | UMA & Discrete
[5 empty] | DP to HDMI | P1 | 96 | 0 | 1.53 | 0 | [5 empty] | 2017-03-24 | DQA | V | V | V | V | UMA & Discrete
[5 empty] | HDMI/DP to VGA | P1 | 90 | 0 | 1.5 | 0 | [5 empty] | 2017-08-11 | DQA | V | V | V | V | UMA & Discrete
| 04 Multi-Media | 01 Graphics（AMD CPU 请注意有些必须搭配显卡才能工作） | 01 Single Display | GFX performance | Performance--Premium独显&Mainstream独显 | P1 | 30 | 240 | 0.5 | 4 | 2466 | 1704 | 41.1 | 28.4 |  | 2019-01-16 | DQA | V | V | V | V | UMA & Discrete
[5 empty] | 4K test only for AMD platform on-board DP&HDMI--Bristol Ridge & Stoney Ridge& Summit Ridge | P1 | 30 | 24 | 0.5 | 0.4 | [5 empty] | 2019-04-12 | DQA | V | V | V | V | UMA & Discrete
[5 empty] | Performance test for Gaming （具体游戏请以VE和 TPM，MKT讨论为准） | P1 | 2400 | 1440 | 40 | 24 | [5 empty] | 2019-06-26 | DQA | V | V | V | V | UMA & Discrete
[5 empty] | 4K Monitor request for gaming project or Project with AMD&NV high performance GFX | P1 | 6 | 0 | 0.1 | 0 | [5 empty] | 2018-11-19 | DQA | V | V | V | V | UMA & Discrete
| 04 Multi-Media | 01 Graphics | 02 Multiplay with single output | Extend/Clone mode | Driver Install | P1 | 27 | 0 | 0.45 | 0 | 213 | 0 | 3.2 | 0 |  | 2017-09-07 | DQA | V | V | V | V | UMA & Discrete
[5 empty] | Clone Mode basic function check | P1 | 42 | 0 | 0.6 | 0 | [5 empty] | 2019-08-20 | DQA | V | V | V | V | UMA & Discrete
[5 empty] | Audio Test in Extend mode | P1 | 36 | 0 | 0.6 | 0 | [5 empty] | 2019-08-21 | DQA | V | V | V | V | UMA & Discrete
[5 empty] | Scaling Test | P1 | 24 | 0 | 0.38 | 0 | [5 empty] | 2017-07-20 | DQA | V | V | V | V | UMA & Discrete
[5 empty] | HotPlug and HotUnplug Testing in extand mode | P1 | 12 | 0 | 0.2 | 0 | [5 empty] | 2017-03-24 | DQA | V | V | V | V | UMA & Discrete
[5 empty] | Extended Mode Auto turn off monitor | P1 | 12 | 0 | 0.17 | 0 | [5 empty] | 2017-03-24 | DQA | V | V | V | V | UMA & Discrete
[5 empty] | Media validation in Extended Mode | P1 | 60 | 0 | 0.8 | 0 | [5 empty] | 2019-08-13 | DQA | V | V | V | V | UMA & Discrete
| 04 Multi-Media | 01 Graphics | 02 Multiplay with single output | 跨越 Collage&Mosaic&Eyefinity (AMD & GTX & on-board ) | 垂直跨越(Vertical Span) | P1 | 30 | 0 | 0.5 | 0 | 102 | 0 | 1.7 | 0 |  | 2019-01-03 | DQA | V | V | V | V | UMA & Discrete
[5 empty] | 水平跨越(Horizontal Span) | P1 | 42 | 0 | 0.7 | 0 | [5 empty] | 2019-01-03 | DQA | V | V | V | V | UMA & Discrete
[5 empty] | Mosaic 2*2 (马赛克--NV Quadro card) | P1 | 30 | 0 | 0.5 | 0 | [5 empty] | 2019-01-03 | DQA | V | V | V | V | UMA & Discrete
| 04 Multi-Media | 01 Graphics | 03 Multiplay with Multi Graphics output | Multiple Display Test | Driver Installation for AMD platform | P1 | 24 | 0 | 0.4 | 0 | 507 | 1200 | 8.1 | 20 |  | 2019-07-12 | DQA | V | V | V | V | UMA & Discrete
[5 empty] | Driver Installation for Intel platform | P1 | 18 | 0 | 0.3 | 0 | [5 empty] | 2018-04-04 | DQA | V | V | V | V | UMA & Discrete
[5 empty] | Working Model Transition | P1 | 18 | 0 | 0.3 | 0 | [5 empty] | 2018-04-04 | DQA | V | V | V | V | UMA & Discrete
[5 empty] | Sanity Check | P1 | 12 | 0 | 0.2 | 0 | [5 empty] | 2018-04-04 | DQA | V | V | V | V | UMA & Discrete
[5 empty] | Playback after S3 | P1 | 90 | 0 | 1.45 | 0 | [5 empty] | 2019-06-28 | DQA | V | V | V | V | UMA & Discrete
[5 empty] | Playback after S4 | P1 | 36 | 0 | 0.6 | 0 | [5 empty] | 2015-11-27 | DQA | V | V | V | V | UMA & Discrete
[5 empty] | Monitor on/off and Hot plug in extend | P1 | 27 | 0 | 0.45 | 0 | [5 empty] | 2018-08-30 | DQA | V | V | V | V | UMA & Discrete
[5 empty] | Monitor on/off and Hot plug in clone | P1 | 30 | 0 | 0.5 | 0 | [5 empty] | 2018-08-30 | DQA | V | V | V | V | UMA & Discrete
[5 empty] | Multiple audio output Test | P1 | 48 | 0 | 0.8 | 0 | [5 empty] | 2019-01-25 | DQA | V | V | V | V | UMA & Discrete
[5 empty] | Stress Test s3 s4 | P1 | 6 | 120 | 0.1 | 2 | [5 empty] | 2015-09-07 | DQA | V | V | V | V | UMA & Discrete
[5 empty] | Stress Test reboot in extand | P1 | 6 | 720 | 0.1 | 12 | [5 empty] | 2014-12-22 | DQA | V | V | V | V | UMA & Discrete
[5 empty] | Stress Test burnin 2D | P1 | 12 | 120 | 0.2 | 2 | [5 empty] | 2017-06-19 | DQA | V | V | V | V | UMA & Discrete
[5 empty] | Stress Test burnin 3D | P1 | 12 | 120 | 0.2 | 2 | [5 empty] | 2017-11-06 | DQA | V | V | V | V | UMA & Discrete
[5 empty] | Stress Test Uniginheaven | P1 | 6 | 120 | 0.1 | 2 | [5 empty] | 2014-12-22 | DQA | V | V | V | V | UMA & Discrete
[5 empty] | Common Display Settings | P1 | 60 | 0 | 1 | 0 | [5 empty] | 2019-06-28 | DQA | V | V | V | V | UMA & Discrete
[5 empty] | HotPlug and HotUnplug Testing | P1 | 12 | 0 | 0.2 | 0 | [5 empty] | 2014-12-22 | DQA | V | V | V | V | UMA & Discrete
[5 empty] | HDCP Test | P1 | 90 | 0 | 1.2 | 0 | [5 empty] | 2014-12-22 | DQA | V | V | V | V | UMA & Discrete
| 04 Multi-Media | 01 Graphics | 03 Multiplay with Multi Graphics output | AMD Dual Graphics( APU+DGPU cross fire) | Build AMD Radeon Dual Graphics (DG) | P1 | 12 | 0 | 0.2 | 0 | 48 | 120 | 0.8 | 2 |  | 2017-03-21 | DQA | V | V | V | V | UMA & Discrete
[5 empty] | Install Driver | P1 | 15 | 0 | 0.25 | 0 | [5 empty] | 2017-03-21 | DQA | V | V | V | V | UMA & Discrete
[5 empty] | ACPI Test | P1 | 15 | 0 | 0.25 | 0 | [5 empty] | 2017-03-21 | DQA | V | V | V | V | UMA & Discrete
[5 empty] | Uniginheaven | P1 | 6 | 120 | 0.1 | 2 | [5 empty] | 2018-04-04 | DQA | V | V | V | V | UMA & Discrete
| 04 Multi-Media | 01 Graphics | 03 Multiplay with Multi Graphics output | Dual DGPU CrossFireX/SLI | Build Hybird CrossFireX | P1 | 12 | 0 | 0.2 | 0 | 42 | 720 | 0.7 | 12 |  | 2017-03-21 | DQA | V | V | V | V | UMA & Discrete
[5 empty] | Install Driver | P1 | 15 | 0 | 0.25 | 0 | [5 empty] | 2017-03-21 | DQA | V | V | V | V | UMA & Discrete
[5 empty] | ACPI Test | P1 | 15 | 0 | 0.25 | 0 | [5 empty] | 2017-03-21 | DQA | V | V | V | V | UMA & Discrete
[5 empty] | UniginHeaven(12hrs) | P1 | 0 | 720 | 0 | 12 | [5 empty] | 2018-04-04 | DQA | V | V | V | V | UMA & Discrete
| 04 Multi-Media | 01 Graphics | 04 Gpraphics Switch | Switch Graphic | UI display | P1 | 12 | 0 | 0.2 | 0 | 150 | 720 | 2.42 | 12 |  |  | DQA | V | V | V | V | Discrete
[5 empty] | driver UI setting | P1 | 24 | 0 | 0.4 | 0 | [6 empty] | DQA | V | V | V | V | Discrete
[5 empty] | HDCP | P1 | 18 | 0 | 0.28 | 0 | [6 empty] | DQA | V | V | V | V | Discrete
[5 empty] | Unigin heaven | P1 | 15 | 0 | 0.23 | 0 | [6 empty] | DQA | V | V | V | V | Discrete
[5 empty] | 2D 3D test | P1 | 15 | 0 | 0.21 | 0 | [6 empty] | DQA | V | V | V | V | Discrete
[5 empty] | OpenGL Viewer Test | P1 | 18 | 0 | 0.3 | 0 | [6 empty] | DQA | V | V | V | V | Discrete
[5 empty] | Performance | P1 | 42 | 0 | 0.7 | 0 | [6 empty] | DQA | V | V | V | V | Discrete
[5 empty] | AIO stress test | P1 | 6 | 720 | 0.1 | 12 | [6 empty] | DQA | V | V | V | V | Discrete
| 04 Multi-Media | 01 Graphics | 05 Function User Scenario Test | Function User Scenario Test | 影音体验 | P1 | 120 | 0 | 2 | 0 | 240 | 30 | 4 | 0.5 |  | 2017-11-13 | DQA | V | V | V | V | UMA & Discrete
[5 empty] | LOL(在线游戏体验) | P1 | 120 | 30 | 2 | 0.5 | [5 empty] | 2017-03-22 | DQA | V | V | V | V | UMA & Discrete
| 04 Multi-Media | 01 Graphics | Linux--中兴新支点系统 | Linux--中兴新支点系统 | GFX 基本功能测试 | P2 | 156 | 840 | 2.6 | 14 | 426 | 1620 | 7.1 | 27 |  | 2018-08-22 | DQA | V | V | V | V | UMA & Discrete
[5 empty] | 多GPU多显测试 | P2 | 270 | 780 | 4.5 | 13 | [5 empty] | 2018-08-30 | DQA | V | V | V | V | UMA & Discrete
| 04 Multi-Media | 01 Graphics | Linux--Common | Linux--Common | Video -Single GPU test | P2 | 1320 | 720 | 21.6 | 12 | 2040 | 2160 | 33.4 | 36 |  | 2018-10-08 | DQA | V | V | V | V | UMA & Discrete
[5 empty] | Video -Multi GPU test | P2 | 240 | 720 | 3.8 | 12 | [5 empty] | 2018-10-08 | DQA | V | V | V | V | UMA & Discrete
[5 empty] | Special Computing Card--NV | P2 | 480 | 720 | 8 | 12 | [5 empty] | 2019-01-09 | DQA | V | V | V | V | UMA & Discrete
| 04 Multi-Media | 01 Graphics | NV显卡View界面功能检查-- for Workstations项目 | NV显卡View界面功能检查-- for Workstations项目 | nView功能测试 | P1 | 96 | 0 | 1.4 | 0 | 96 | 0 | 1.4 | 0 |  | 2018-10-10 | DQA | V | V | V | V | UMA & Discrete
| 04 Multi-Media | 02 Monitor | 01 Monitor Compability | 测试前准备 | 设置50%灰度为桌面 | P2 | 6 | 0 | 0.01 | 0 | 12 | 0 | 0.02 | 0 |  | 2016-08-17 | DQA | V | V | V | V | UMA & Discrete
[5 empty] | 开启AREO效果(vista / win7) | P2 | 6 | 0 | 0.01 | 0 | [5 empty] | 2019-01-09 | DQA | V | V | V | V | UMA & Discrete
| 04 Multi-Media | 02 Monitor | 01 Monitor Compability | DDC测试 | 开机状态激活显示器测试 | P2 | 6 | 0 | 0.03 | 0 | 12 | 0 | 0.04 | 0 |  | 2018-04-26 | DQA | V | V | V | V | UMA & Discrete
[5 empty] | 读取DDC | P2 | 6 | 0 | 0.01 | 0 | [5 empty] | 2018-09-07 | DQA | V | V | V | V | UMA & Discrete
| 04 Multi-Media | 02 Monitor | 01 Monitor Compability | 开机画面测试 | Post画面测试 | P2 | 6 | 1.2 | 0.01 | 0.02 | 18 | 5.4 | 0.04 | 0.09 |  | 2016-08-17 | DQA | V | V | V | V | UMA & Discrete
[5 empty] | windows进度条测试 | P2 | 6 | 1.2 | 0.01 | 0.02 | [5 empty] | 2016-08-17 | DQA | V | V | V | V | UMA & Discrete
[5 empty] | 显示器激活测试 | P2 | 6 | 3 | 0.02 | 0.05 | [5 empty] | 2016-08-17 | DQA | V | V | V | V | UMA & Discrete
| 04 Multi-Media | 02 Monitor | 01 Monitor Compability | 插拔测试 | Hot Plug and Play测试 | P2 | 6 | 0 | 0.03 | 0 | 12 | 60 | 0.06 | 1 |  | 2019-01-07 | DQA | V | V | V | V | UMA & Discrete
[5 empty] | Hot Plug and Play on S3/S4/S5 | P2 | 6 | 60 | 0.03 | 1 | [5 empty] | 2016-08-17 | DQA | V | V | V | V | UMA & Discrete
| 04 Multi-Media | 02 Monitor | 01 Monitor Compability | 分辨率测试 | 最佳分辨率测试 | P2 | 6 | 0 | 0.02 | 0 | 18 | 0 | 0.09 | 0 |  | 2016-08-17 | DQA | V | V | V | V | UMA & Discrete
[5 empty] | 其他分辨率测试 | P2 | 6 | 0 | 0.05 | 0 | [5 empty] | 2016-08-17 | DQA | V | V | V | V | UMA & Discrete
[5 empty] | DOS画面测试 | P2 | 6 | 0 | 0.02 | 0 | [5 empty] | 2016-08-17 | DQA | V | V | V | V | UMA & Discrete
| 04 Multi-Media | 02 Monitor | 01 Monitor Compability | 画面测试 | 50%灰度桌面测试 | P2 | 6 | 0 | 0.01 | 0 | 36 | 0 | 0.26 | 0 |  | 2016-08-17 | DQA | V | V | V | V | UMA & Discrete
[5 empty] | “我的电脑”背景测试 | P2 | 6 | 0 | 0.01 | 0 | [5 empty] | 2016-08-17 | DQA | V | V | V | V | UMA & Discrete
[5 empty] | 文件拖动测试 | P2 | 6 | 0 | 0.01 | 0 | [5 empty] | 2016-08-17 | DQA | V | V | V | V | UMA & Discrete
[5 empty] | 视频文件测试 | P2 | 6 | 0 | 0.03 | 0 | [5 empty] | 2016-08-17 | DQA | V | V | V | V | UMA & Discrete
[5 empty] | 显示模式测试 | P2 | 12 | 0 | 0.2 | 0 | [5 empty] | 2016-08-17 | DQA | V | V | V | V | UMA & Discrete
| 04 Multi-Media | 02 Monitor | 01 Monitor Compability | 休眠唤醒测试 | S3唤醒测试 | P2 | 12 | 0 | 0.03 | 0 | 36 | 0 | 0.11 | 0 |  | 2019-10-25 | DQA | V | V | V | V | UMA & Discrete
[5 empty] | S4唤醒测试 | P2 | 12 | 0 | 0.03 | 0 | [5 empty] | 2019-10-25 | DQA | V | V | V | V | UMA & Discrete
[5 empty] | Monitor POWER ON/OFF Test | P2 | 12 | 0 | 0.05 | 0 | [5 empty] | 2019-10-25 | DQA | V | V | V | V | UMA & Discrete
| 04 Multi-Media | 02 Monitor | 01 Monitor Compability | 更换显示器 | 更换显示器 | P2 | 6 | 0 | 0.01 | 0 | 6 | 0 | 0.01 | 0 |  | 2018-04-20 | DQA | V | V | V | V | UMA & Discrete
| 04 Multi-Media | 02 Monitor | 01 Monitor Compability | Long run test | 长时间播放高清视频测试 | P2 | 6 | 720 | 0.1 | 12 | 12 | 1440 | 0.2 | 24 |  | 2016-08-17 | DQA | V | V | V | V | UMA & Discrete
[5 empty] | 不同显示模式长时间休眠唤醒及开关机测试 | P2 | 6 | 720 | 0.1 | 12 | [5 empty] | 2016-08-17 | DQA | V | V | V | V | UMA & Discrete
| 04 Multi-Media | 02 Monitor | 02 Monitor Expanded Feature | DP & HDMI Audio | 01:Displayport和HDMI接口视频测试 | P2 | 6 | 0 | 0.01 | 0 | 12 | 0 | 0.11 | 0 |  | 2019-09-26 | DQA | V | V | V | V | UMA & Discrete
[5 empty] | 02:Displayport和HDMI音频测试 | P2 | 6 | 0 | 0.1 | 0 | [5 empty] | 2019-03-29 | DQA | V | V | V | V | UMA & Discrete
| 04 Multi-Media | 02 Monitor | 02 Monitor Expanded Feature | Audio | 显示器自带音频口测试 | P2 | 6 | 0 | 0.1 | 0 | 6 | 0 | 0.1 | 0 |  | 2016-08-17 | DQA | V | V | V | V | UMA & Discrete
| 04 Multi-Media | 02 Monitor | 02 Monitor Expanded Feature | USB port | monitor 自带USB信号测试 | P2 | 6 | 0 | 0.1 | 0 | 6 | 0 | 0.1 | 0 |  | 2016-08-17 | DQA | V | V | V | V | UMA & Discrete
| 04 Multi-Media | 02 Monitor | 02 Monitor Expanded Feature | Lan | 显示器自带网口测试 | P2 | 6 | 0 | 0.1 | 0 | 6 | 0 | 0.1 | 0 |  | 2016-08-17 | DQA | V | V | V | V | UMA & Discrete
| 04 Multi-Media | 02 Monitor | 02 Monitor Expanded Feature | Camera | 显示器自带摄像头及MIC测试 | P2 | 6 | 0 | 0.1 | 0 | 6 | 0 | 0.1 | 0 |  | 2016-08-17 | DQA | V | V | V | V | UMA & Discrete
| 04 Multi-Media | 02 Monitor | 02 Monitor Expanded Feature | LT3053P Monitor Test | KVM测试 | P2 | 12 | 0 | 0.2 | 0 | 12 | 0 | 0.2 | 0 |  | 2016-08-17 | DQA | V | V | V | V | UMA & Discrete
| 04 Multi-Media | 02 Monitor | 02 Monitor Expanded Feature | PBP分屏测试 | 1:3分屏测试 | P2 | 6 | 0 | 0.1 | 0 | 18 | 0 | 0.3 | 0 |  | 2016-08-17 | DQA | V | V | V | V | UMA & Discrete
[5 empty] | 3:1分屏测试 | P2 | 6 | 0 | 0.1 | 0 | [5 empty] | 2016-08-17 | DQA | V | V | V | V | UMA & Discrete
[5 empty] | 1:1分屏测试 | P2 | 6 | 0 | 0.1 | 0 | [5 empty] | 2016-08-17 | DQA | V | V | V | V | UMA & Discrete
| 04 Multi-Media | 02 Monitor | 02 Monitor Expanded Feature | PIP画中画测试 | PIP | P2 | 6 | 0 | 0.1 | 0 | 6 | 0 | 0.1 | 0 |  | 2016-08-17 | DQA | V | V | V | V | UMA & Discrete
| 04 Multi-Media | 02 Monitor | 03 Panel Color | 测试前准备 | 01:环境&基本操作 | P2 | 6 | 0 | 0.05 | 0 | 18 | 36 | 0.15 | 0.6 |  | 2015-06-01 | DQA | V | V | V | V | All panel vendor
[5 empty] | 02:色彩分析仪 | P2 | 6 | 6 | 0.05 | 0.1 | [5 empty] | 2015-07-27 | DQA | V | V | V | V | All panel vendor
[5 empty] | 03:被测机台 | P2 | 6 | 30 | 0.05 | 0.5 | [5 empty] | 2019-11-26 | DQA | V | V | V | V | All panel vendor
| 04 Multi-Media | 02 Monitor | 03 Panel Color | 色度/色温ColorChromaticit | 色度/色温Color Chromaticit | P2 | 30 | 0 | 0.15 | 0 | 30 | 0 | 0.15 | 0 |  | 2019-10-14 | DQA | V | V | V | V | All panel vendor
| 04 Multi-Media | 02 Monitor | 03 Panel Color | 手機拍攝測試 | 手機拍攝測試 | P2 | 0 | 6 | 0 | 0.1 | 0 | 6 | 0 | 0.1 |  | 2017-12-04 | DQA | V | V | V | V | All panel vendor
| 04 Multi-Media | 02 Monitor | 03 Panel Color | 色度均匀度 | 色度均匀度 | P2 | 12 | 0 | 0.2 | 0 | 96 | 240 | 1.6 | 4 |  | 2019-11-26 | DQA | V | V | V | V | All panel vendor
[5 empty] | 色彩均匀度 | P2 | 18 | 0 | 0.3 | 0 | [5 empty] | 2017-12-18 | DQA | V | V | V | V | All panel vendor
[5 empty] | 同一厂商Panel的色彩一致性 | P2 | 60 | 240 | 1 | 4 | [5 empty] | 2019-11-26 | DQA | V | V | V | V | All panel vendor
[5 empty] | 显示优化测试 | P2 | 6 | 0 | 0.1 | 0 | [5 empty] | 2015-08-14 | DQA | V | V | V | V | All panel vendor
| 04 Multi-Media | 02 Monitor | 03 Panel Color | 漏光测试 | 漏光测试 | P2 | 9 | 30 | 0.15 | 0.5 | 9 | 30 | 0.15 | 0.5 |  | 2019-11-26 | DQA | V | V | V | V | All panel vendor
| 04 Multi-Media | 02 Monitor | 03 Panel Color | ESD Sensitlvity | ESD Sensitlvity | P2 | 6 | 0 | 0.03 | 0 | 6 | 0 | 0.03 | 0 |  | 2019-11-26 | DQA | V | V | V | V | All panel vendor
| 04 Multi-Media | 02 Monitor | 03 Panel Color | 灰阶 | 灰阶 | P2 | 9 | 0 | 0.15 | 0 | 9 | 0 | 0.15 | 0 |  | 2019-11-26 | DQA | V | V | V | V | All panel vendor
| 04 Multi-Media | 02 Monitor | 03 Panel Color | 锐利度sharpness | 锐利度sharpness | P2 | 9 | 0 | 0.1 | 0 | 9 | 0 | 0.1 | 0 |  | 2019-11-26 | DQA | V | V | V | V | All panel vendor
| 04 Multi-Media | 02 Monitor | 03 Panel Color | Cold boot 显示器响应时间 | Cold boot 显示器响应时间 | P2 | 6 | 0 | 0.1 | 0 | 6 | 0 | 0.1 | 0 |  | 2019-11-26 | DQA | V | V | V | V | All panel vendor
| 04 Multi-Media | 02 Monitor | 03 Panel Color | 开机画面 | 开机画面 | P2 | 6 | 0 | 0.05 | 0 | 6 | 0 | 0.05 | 0 |  | 2019-11-26 | DQA | V | V | V | V | All panel vendor
| 04 Multi-Media | 02 Monitor | 03 Panel Color | Image Sticking | Image Sticking | P2 | 6 | 4320 | 0.05 | 72 | 6 | 4320 | 0.05 | 72 |  | 2019-11-26 | DQA | V | V | V | V | All panel vendor
| 04 Multi-Media | 02 Monitor | 03 Panel Color | 压力测试 | 压力测试 | P2 | 9 | 4320 | 0.15 | 72 | 9 | 4320 | 0.15 | 72 |  | 2015-03-31 | DQA | V | V | V | V | All panel vendor
| 04 Multi-Media | 02 Monitor | 03 Panel Color | 色域&Gamma&可视角度测试 | 01:测试前准备--色彩分析仪&被测机 | P2 | 12 | 3 | 0.1 | 0.05 | 36 | 123 | 0.25 | 2.05 |  | 2019-11-26 | DQA | V | V | V | V | All panel vendor
[5 empty] | 02:gamma测试 | P2 | 12 | 0 | 0.1 | 0 | [5 empty] | 2019-11-26 | DQA | V | V | V | V | All panel vendor
[5 empty] | 03:色域测试 | P2 | 12 | 0 | 0.05 | 0 | [5 empty] | 2019-11-26 | DQA | V | V | V | V | All panel vendor
[5 empty] | 04.可視角度 | P2 | 0 | 120 | 0 | 2 | [5 empty] | 2019-11-26 | DQA | V | V | V | V | All panel vendor
| 04 Multi-Media | 02 Monitor | 03 Panel Color | 防窥检查 | 防窥检查 | P2 | 6 | 0 | 6 | 0 | 6 | 0 | 0.1 | 0 |  | 2019-10-14 | DQA | V | V | V | V | All panel vendor
| 04 Multi-Media | 02 Monitor | 04 Panel Brightness | 测试前准备 | 01:环境&基本操作 | P2 | 6 | 0 | 0.05 | 0 | 24 | 36 | 0.17 | 0.6 |  | 2015-06-01 | DQA | V | V | V | V | All panel vendor
[5 empty] | 02:色彩分析仪 | P2 | 6 | 6 | 0.05 | 0.1 | [5 empty] | 2015-07-27 | DQA | V | V | V | V | All panel vendor
[5 empty] | 03:被测机台 | P2 | 6 | 30 | 0.05 | 0.5 | [5 empty] | 2018-01-18 | DQA | V | V | V | V | All panel vendor
| 04 Multi-Media | 02 Monitor | 04 Panel Brightness | 亮度测试 | 01:默认亮度测试 | P2 | 6 | 0 | 0.02 | 0 | 30 | 0 | 0.22 | 0 |  | 2019-11-26 | DQA | V | V | V | V | All panel vendor
[5 empty] | 02:最低亮度 | P2 | 6 | 0 | 0.05 | 0 | [5 empty] | 2019-11-26 | DQA | V | V | V | V | All panel vendor
[5 empty] | 03:最大亮度测试 | P2 | 6 | 0 | 0.05 | 0 | [5 empty] | 2019-11-26 | DQA | V | V | V | V | All panel vendor
[5 empty] | 04:亮度均匀性测试 | P2 | 12 | 0 | 0.1 | 0 | [5 empty] | 2019-11-26 | DQA | V | V | V | V | All panel vendor
| 04 Multi-Media | 02 Monitor | 04 Panel Brightness | Cross Talk | 01:Cross Talk | P2 | 30 | 6 | 0.2 | 0.1 | 30 | 6 | 0.2 | 0.1 |  | 2019-11-26 | DQA | V | V | V | V | All panel vendor
| 04 Multi-Media | 02 Monitor | 04 Panel Brightness | 对比度测试 | 01:对比度测试 | P2 | 6 | 0 | 0.05 | 0 | 21 | 0 | 0.3 | 0 |  | 2015-12-09 | DQA | V | V | V | V | All panel vendor
[5 empty] | 02:对比度均匀度 | P2 | 15 | 0 | 0.25 | 0 | [5 empty] | 2019-11-26 | DQA | V | V | V | V | All panel vendor
| 04 Multi-Media | 02 Monitor | 05 Monitor_Display In and out c/ Auto Detect DP In & Out | AIO + PC主机 | G3/S5状态连接PC主机测试 | P2 | 15 | 0 | 0.25 | 0 | 105 | 0 | 1.75 | 0 |  | 2018-04-16 | DQA | V | V | V | V | UMA & Discrete
[5 empty] | S0状态连接PC主机测试 | P2 | 6 | 0 | 0.1 | 0 | [5 empty] | 2018-04-16 | DQA | V | V | V | V | UMA & Discrete
[5 empty] | 不连接PC主机测试 | P2 | 6 | 0 | 0.1 | 0 | [5 empty] | 2018-04-16 | DQA | V | V | V | V | UMA & Discrete
[5 empty] | S3/S4/S5状态连接PC主机测试 | P2 | 30 | 0 | 0.5 | 0 | [5 empty] | 2018-04-16 | DQA | V | V | V | V | UMA & Discrete
[5 empty] | AIO S3/S4/S5 Wake up test | P2 | 12 | 0 | 0.2 | 0 | [5 empty] | 2018-04-16 | DQA | V | V | V | V | UMA & Discrete
[5 empty] | 一分钟关闭显示器测试 | P2 | 6 | 0 | 0.1 | 0 | [5 empty] | 2018-04-16 | DQA | V | V | V | V | UMA & Discrete
[5 empty] | Monitor mode button切换测试 | P2 | 6 | 0 | 0.1 | 0 | [5 empty] | 2018-04-16 | DQA | V | V | V | V | UMA & Discrete
[5 empty] | Hot Plug and Play测试 | P2 | 12 | 0 | 0.2 | 0 | [5 empty] | 2018-04-16 | DQA | V | V | V | V | UMA & Discrete
[5 empty] | 双显示测试 | P2 | 12 | 0 | 0.2 | 0 | [5 empty] | 2016-01-13 | DQA | V | V | V | V | UMA & Discrete
| 04 Multi-Media | 02 Monitor | 05 Monitor_Display In and out c/ Auto Detect DP In & Out | AIO + Monitor | G3/S0状态连接DP Monitor测试 | P2 | 12 | 0 | 0.2 | 0 | 120 | 0 | 2 | 0 |  | 2018-04-16 | DQA | V | V | V | V | UMA & Discrete
[5 empty] | S3/S4/S5状态连接DP显示器测试 | P2 | 12 | 0 | 0.2 | 0 | [5 empty] | 2016-01-13 | DQA | V | V | V | V | UMA & Discrete
[5 empty] | 一分钟关闭显示器测试 | P2 | 12 | 0 | 0.2 | 0 | [5 empty] | 2016-01-13 | DQA | V | V | V | V | UMA & Discrete
[5 empty] | Hot Plug and Play测试 | P2 | 6 | 0 | 0.1 | 0 | [5 empty] | 2018-04-16 | DQA | V | V | V | V | UMA & Discrete
[5 empty] | Hot Plug and Play长时间测试 | P2 | 24 | 0 | 0.4 | 0 | [5 empty] | 2016-01-13 | DQA | V | V | V | V | UMA & Discrete
[5 empty] | Monitor POWER ON/OFF Test | P2 | 12 | 0 | 0.2 | 0 | [5 empty] | 2016-01-13 | DQA | V | V | V | V | UMA & Discrete
[5 empty] | Dongle Test | P2 | 30 | 0 | 0.5 | 0 | [5 empty] | 2018-04-16 | DQA | V | V | V | V | UMA & Discrete
[5 empty] | Monitor Mode Button | P2 | 12 | 0 | 0.2 | 0 | [5 empty] | 2018-04-16 | DQA | V | V | V | V | UMA & Discrete
| 04 Multi-Media | 02 Monitor | 05 Monitor_Display In and out c/ Auto Detect DP In & Out | AIO_A + AIO_B主机 | AIO_A&AIO_B S0 | P2 | 12 | 0 | 0.2 | 0 | 24 | 0 | 0.4 | 0 |  | 2018-04-16 | DQA | V | V | V | V | UMA & Discrete
[5 empty] | AIO_A¦¦AIO_B S3/S4/S5/G3/一分钟关闭显示器 | P2 | 12 | 0 | 0.2 | 0 | [5 empty] | 2018-04-16 | DQA | V | V | V | V | UMA & Discrete
| 04 Multi-Media | 02 Monitor | Manual Detect DP In & Out | AIO + PC主机 | BIOS设置 | P2 | 6 | 0 | 0.05 | 0 | 117 | 0 | 1.9 | 0 |  | 2016-01-13 | DQA | V | V | V | V | UMA & Discrete
[5 empty] | G3状态连接PC主机测试 | P2 | 15 | 0 | 0.25 | 0 | [5 empty] | 2016-01-13 | DQA | V | V | V | V | UMA & Discrete
[5 empty] | S0状态连接PC主机测试 | P2 | 6 | 0 | 0.1 | 0 | [5 empty] | 2018-04-16 | DQA | V | V | V | V | UMA & Discrete
[5 empty] | 不连接PC主机测试 | P2 | 6 | 0 | 0.1 | 0 | [5 empty] | 2018-04-16 | DQA | V | V | V | V | UMA & Discrete
[5 empty] | S3/S4/S5状态连接PC主机测试 | P2 | 30 | 0 | 0.5 | 0 | [5 empty] | 2018-04-16 | DQA | V | V | V | V | UMA & Discrete
[5 empty] | AIO S3/S4/S5 Wake up test | P2 | 12 | 0 | 0.2 | 0 | [5 empty] | 2018-04-16 | DQA | V | V | V | V | UMA & Discrete
[5 empty] | 一分钟关闭显示器测试 | P2 | 6 | 0 | 0.1 | 0 | [5 empty] | 2018-04-16 | DQA | V | V | V | V | UMA & Discrete
[5 empty] | monitor mode button切换测试 | P2 | 12 | 0 | 0.2 | 0 | [5 empty] | 2018-04-16 | DQA | V | V | V | V | UMA & Discrete
[5 empty] | Hot Plug and Play测试 | P2 | 12 | 0 | 0.2 | 0 | [5 empty] | 2018-04-16 | DQA | V | V | V | V | UMA & Discrete
[5 empty] | 双显示测试 | P2 | 12 | 0 | 0.2 | 0 | [5 empty] | 2016-01-13 | DQA | V | V | V | V | UMA & Discrete
| 04 Multi-Media | 02 Monitor | Manual Detect DP In & Out | AIO + DP Monitor | G3/S0状态连接DP Monitor测试 | P2 | 12 | 0 | 0.2 | 0 | 108 | 0 | 1.8 | 0 |  | 2018-04-16 | DQA | V | V | V | V | UMA & Discrete
[5 empty] | S3/S4/S5状态连接DP显示器测试 | P2 | 12 | 0 | 0.2 | 0 | [5 empty] | 2016-01-13 | DQA | V | V | V | V | UMA & Discrete
[5 empty] | 一分钟关闭显示器测试 | P2 | 12 | 0 | 0.2 | 0 | [5 empty] | 2016-01-13 | DQA | V | V | V | V | UMA & Discrete
[5 empty] | Hot Plug and Play测试 | P2 | 6 | 0 | 0.1 | 0 | [5 empty] | 2018-04-16 | DQA | V | V | V | V | UMA & Discrete
[5 empty] | Hot Plug and Play长时间测试 | P2 | 24 | 0 | 0.4 | 0 | [5 empty] | 2016-01-14 | DQA | V | V | V | V | UMA & Discrete
[5 empty] | Monitor POWER ON/OFF Test | P2 | 12 | 0 | 0.2 | 0 | [5 empty] | 2016-01-14 | DQA | V | V | V | V | UMA & Discrete
[5 empty] | Dongle Test | P2 | 30 | 0 | 0.5 | 0 | [5 empty] | 2018-04-16 | DQA | V | V | V | V | UMA & Discrete
| 04 Multi-Media | 02 Monitor | Manual Detect DP In & Out | AIO_A + AIO_B主机 | AIO_A&AIO_B S0 | P2 | 12 | 0 | 0.2 | 0 | 24 | 0 | 0.4 | 0 |  | 2018-04-16 | DQA | V | V | V | V | UMA & Discrete
[5 empty] | AIO_A¦¦AIO_B S3/S4/S5/G3/一分钟关闭显示器 | P2 | 12 | 0 | 0.2 | 0 | [5 empty] | 2018-04-16 | DQA | V | V | V | V | UMA & Discrete
| 04 Multi-Media | 02 Monitor | 06 AIO DP/HDMI In (Monitor mode) | AIO in S3/ S4/S5/deep-sleep-S5(AIO no display signal) | 01:Without DP-IN connector | P2 | 6 | 0 | 0.1 | 0 | 24 | 0 | 0.4 | 0 |  | 2014-12-22 | DQA | V | V | V | V | UMA & Discrete
[5 empty] | 02:With DP-IN connector | P2 | 6 | 0 | 0.1 | 0 | [5 empty] | 2014-12-22 | DQA | V | V | V | V | UMA & Discrete
[5 empty] | 01:Compatibility | P2 | 6 | 0 | 0.1 | 0 | [5 empty] | 2014-12-22 | DQA | V | V | V | V | UMA & Discrete
[5 empty] | 02:With VGA-IN connector | P2 | 6 | 0 | 0.1 | 0 | [5 empty] | 2014-12-22 | DQA | V | V | V | V | UMA & Discrete
| 04 Multi-Media | 02 Monitor | 06 AIO DP/HDMI In (Monitor mode) | AIO inS0/post process | 01: Without DP-IN connector | P2 | 36 | 0 | 0.6 | 0 | 48 | 0 | 0.8 | 0 |  | 2014-12-22 | DQA | V | V | V | V | UMA & Discrete
[5 empty] | 01:Without VGA-IN connector | P2 | 6 | 0 | 0.1 | 0 | [5 empty] | 2015-03-13 | DQA | V | V | V | V | UMA & Discrete
[5 empty] | 02:With VGA-IN connector | P2 | 6 | 0 | 0.1 | 0 | [5 empty] | 2015-03-13 | DQA | V | V | V | V | UMA & Discrete
| 04 Multi-Media | 02 Monitor | 06 AIO DP/HDMI In (Monitor mode) | AIO inS1/post process | 02:With DP-IN connector | P2 | 36 | 0 | 0.6 | 0 | 36 | 0 | 0.6 | 0 |  | 2014-12-22 | DQA | V | V | V | V | UMA & Discrete
| 04 Multi-Media | 02 Monitor | 06 AIO DP/HDMI In (Monitor mode) | State check | State check | P2 | 36 | 0 | 0.6 | 0 | 36 | 0 | 0.6 | 0 |  | 2014-12-22 | DQA | V | V | V | V | UMA & Discrete
| 04 Multi-Media | 02 Monitor | 06 AIO DP/HDMI In (Monitor mode) | Other basic function as Monitor | Follow the monitor universal test items | P2 | 36 | 0 | 0.6 | 0 | 36 | 0 | 0.6 | 0 |  | 2014-12-22 | DQA | V | V | V | V | UMA & Discrete
| 04 Multi-Media | 02 Monitor | 06 AIO DP/HDMI In (Monitor mode) | DP/HDMI in run HD DVD | DP/HDMI in run HD DVD | P2 | 12 | 0 | 0.2 | 0 | 12 | 0 | 0.2 | 0 |  | 2018-07-02 | DQA | V | V | V | V | UMA & Discrete
| 04 Multi-Media | 02 Monitor | 06 AIO DP/HDMI In (Monitor mode) | DP/HDMI in Audio test | DP/HDMI in Audio test | P2 | 12 | 0 | 0.2 | 0 | 12 | 0 | 0.2 | 0 |  | 2018-07-02 | DQA | V | V | V | V | UMA & Discrete
| 04 Multi-Media | 02 Monitor | 06 AIO DP/HDMI In (Monitor mode) | Compatibility | 01:DP out with DP in | P2 | 30 | 0 | 0.5 | 0 | 66 | 0 | 1.1 | 0 |  | 2014-12-22 | DQA | V | V | V | V | UMA & Discrete
[5 empty] | 02:Notebook | P2 | 18 | 0 | 0.3 | 0 | [5 empty] | 2014-12-22 | DQA | V | V | V | V | UMA & Discrete
[5 empty] | 03:DP out and DP in wrong Position | P2 | 6 | 0 | 0.1 | 0 | [5 empty] | 2014-12-22 | DQA | V | V | V | V | UMA & Discrete
[5 empty] | Notebook | P2 | 12 | 0 | 0.2 | 0 | [5 empty] | 2014-12-22 | DQA | V | V | V | V | UMA & Discrete
| 04 Multi-Media | 02 Monitor | 06 AIO DP/HDMI In (Monitor mode) | VGA-IN Display | 01:Display mode | P2 | 6 | 0 | 0.1 | 0 | 36 | 0 | 0.6 | 0 |  | 2014-12-22 | DQA | V | V | V | V | UMA & Discrete
[5 empty] | 02: Basic display | P2 | 6 | 0 | 0.1 | 0 | [5 empty] | 2014-12-22 | DQA | V | V | V | V | UMA & Discrete
[5 empty] | 03:Power on status | P2 | 6 | 0 | 0.1 | 0 | [5 empty] | 2014-12-22 | DQA | V | V | V | V | UMA & Discrete
[5 empty] | 04:Turn on display | P2 | 6 | 0 | 0.1 | 0 | [5 empty] | 2014-12-22 | DQA | V | V | V | V | UMA & Discrete
[5 empty] | 05:Wake up display | P2 | 6 | 0 | 0.1 | 0 | [5 empty] | 2014-12-22 | DQA | V | V | V | V | UMA & Discrete
[5 empty] | 06:LongCable | P2 | 6 | 0 | 0.1 | 0 | [5 empty] | 2014-12-22 | DQA | V | V | V | V | UMA & Discrete
| 04 Multi-Media | 02 Monitor | 07 Display out | DP products Recognition | 01:Connection | P2 | 6 | 0 | 0.1 | 0 | 12 | 0 | 0.2 | 0 |  | 2014-12-22 | DQA | V | V | V | V | UMA & Discrete
[5 empty] | 02:Long cable connection | P2 | 6 | 0 | 0.1 | 0 | [5 empty] | 2014-12-22 | DQA | V | V | V | V | UMA & Discrete
| 04 Multi-Media | 02 Monitor | 07 Display out | universal test items | 01:DDC | P2 | 6 | 0 | 0.1 | 0 | 30 | 0 | 0.5 | 0 |  | 2014-12-22 | DQA | V | V | V | V | UMA & Discrete
[5 empty] | 02:Boot screen | P2 | 6 | 0 | 0.1 | 0 | [5 empty] | 2014-12-22 | DQA | V | V | V | V | UMA & Discrete
[5 empty] | 03:Resolution | P2 | 6 | 0 | 0.1 | 0 | [5 empty] | 2014-12-22 | DQA | V | V | V | V | UMA & Discrete
[5 empty] | 04:Screen quality | P2 | 6 | 0 | 0.1 | 0 | [5 empty] | 2014-12-22 | DQA | V | V | V | V | UMA & Discrete
[5 empty] | 05:DP/HDMI High Definition test | P2 | 6 | 0 | 0.1 | 0 | [5 empty] | 2014-12-22 | DQA | V | V | V | V | UMA & Discrete
| 04 Multi-Media | 02 Monitor | 07 Display out | Display mode test | set all the support Display mode | P2 | 6 | 0 | 0.1 | 0 | 6 | 0 | 0.1 | 0 |  | 2014-12-22 | DQA | V | V | V | V | UMA & Discrete
| 04 Multi-Media | 02 Monitor | 07 Display out | Abnormal Operation | 01:Cable Connection during Power ON | P2 | 6 | 0 | 0.1 | 0 | 18 | 0 | 0.3 | 0 |  | 2014-12-22 | DQA | V | V | V | V | UMA & Discrete
[5 empty] | 02:PC/DP Power ON sequence | P2 | 6 | 0 | 0.1 | 0 | [5 empty] | 2014-12-22 | DQA | V | V | V | V | UMA & Discrete
[5 empty] | 03:Power Management operation with display | P2 | 6 | 0 | 0.1 | 0 | [5 empty] | 2014/12/22 | DQA | V | V | V | V | UMA & Discrete
| 04 Multi-Media | 02 Monitor | 07 Display out | Dongle test | 01:DVI Device Recognition | P2 | 6 | 0 | 0.1 | 0 | 24 | 0 | 0.4 | 0 |  | 2014/12/22 | DQA | V | V | V | V | UMA & Discrete
[5 empty] | 02: Running(Check under Clone mode if in OS, under single mode if in DOS.) | P2 | 6 | 0 | 0.1 | 0 | [5 empty] | 2014-12-22 | DQA | V | V | V | V | UMA & Discrete
[5 empty] | 03:Display mode | P2 | 6 | 0 | 0.1 | 0 | [5 empty] | 2014-12-22 | DQA | V | V | V | V | UMA & Discrete
[5 empty] | 04:Other function | P2 | 6 | 0 | 0.1 | 0 | [5 empty] | 2014-12-22 | DQA | V | V | V | V | UMA & Discrete
| 04 Multi-Media | 02 Monitor | 07 Display out | ACPI(S3,S4,reboot) test | 01:check the Display status and Setting | P2 | 6 | 0 | 0.1 | 0 | 6 | 0 | 0.1 | 0 |  | 2014-12-22 | DQA | V | V | V | V | UMA & Discrete
| 04 Multi-Media | 02 Monitor | 07 Display out | Compatibility test | 01:Monitor | P2 | 18 | 0 | 0.3 | 0 | 18 | 0 | 0.3 | 0 |  | 2014-12-22 | DQA | V | V | V | V | UMA & Discrete
| 04 Multi-Media | 02 Monitor | 08 OSD Menu | OSD Menu(AIO In PC Mode) | Brightness/Contrast | P2 | 12 | 6 | 0.2 | 0.1 | 174 | 126 | 2.9 | 2.1 |  | 2014-12-22 | DQA | V | V | V | V | UMA & Discrete
[5 empty] | color adjust | P2 | 12 | 0 | 0.2 | 0 | [5 empty] | 2014-12-22 | DQA | V | V | V | V | UMA & Discrete
[5 empty] | Input Signal | P2 | 12 | 0 | 0.2 | 0 | [5 empty] | 2014-12-22 | DQA | V | V | V | V | UMA & Discrete
[5 empty] | scaling:(expands image size to full screen) | P2 | 12 | 0 | 0.2 | 0 | [5 empty] | 2014-12-22 | DQA | V | V | V | V | UMA & Discrete
[5 empty] | Information | P2 | 6 | 0 | 0.1 | 0 | [5 empty] | 2014-12-22 | DQA | V | V | V | V | UMA & Discrete
[5 empty] | Menu Language | P2 | 30 | 0 | 0.5 | 0 | [5 empty] | 2014-12-22 | DQA | V | V | V | V | UMA & Discrete
[5 empty] | Menu position | P2 | 6 | 0 | 0.1 | 0 | [5 empty] | 2014-12-22 | DQA | V | V | V | V | UMA & Discrete
[5 empty] | Factory Default(reset monitor to original settings) | P2 | 6 | 0 | 0.1 | 0 | [5 empty] | 2014-12-22 | DQA | V | V | V | V | UMA & Discrete
[5 empty] | Accessibility(change menu time-out setting) | P2 | 6 | 0 | 0.1 | 0 | [5 empty] | 2014-12-22 | DQA | V | V | V | V | UMA & Discrete
[5 empty] | Debug Mode | P2 | 60 | 120 | 1 | 2 | [5 empty] | 2014-12-22 | DQA | V | V | V | V | UMA & Discrete
[5 empty] | Exit | P2 | 6 | 0 | 0.1 | 0 | [5 empty] | 2014-12-22 | DQA | V | V | V | V | UMA & Discrete
[5 empty] | Ctrl+Alt+Del | P2 | 6 | 0 | 0.1 | 0 | [5 empty] | 2014-12-22 | DQA | V | V | V | V | UMA & Discrete
| 04 Multi-Media | 02 Monitor | 08 OSD Menu | OSD Menu Check | OSD menu information Check | P2 | 360 | 0 | 6 | 0 | 360 | 0 | 6 | 0 |  | 2014-12-22 | DQA | V | V | V | V | UMA & Discrete
| 04 Multi-Media | 02 Monitor | 08 OSD Menu | OSD Menu(AIO In monitor Mode) | Brightness/Contrast | P2 | 12 | 6 | 0.2 | 0.1 | 228 | 186 | 3.8 | 3.1 |  | 2014-12-22 | DQA | V | V | V | V | UMA & Discrete
[5 empty] | Image Position | P2 | 12 | 0 | 0.2 | 0 | [5 empty] | 2014-12-22 | DQA | V | V | V | V | UMA & Discrete
[5 empty] | Image Setup | P2 | 12 | 0 | 0.2 | 0 | [5 empty] | 2014-12-22 | DQA | V | V | V | V | UMA & Discrete
[5 empty] | color adjust | P2 | 12 | 0 | 0.2 | 0 | [5 empty] | 2014-12-22 | DQA | V | V | V | V | UMA & Discrete
[5 empty] | Input Signal | P2 | 12 | 0 | 0.2 | 0 | [5 empty] | 2014-12-22 | DQA | V | V | V | V | UMA & Discrete
[5 empty] | scaling:(expands image size to full screen) | P2 | 12 | 0 | 0.2 | 0 | [5 empty] | 2014-12-22 | DQA | V | V | V | V | UMA & Discrete
[5 empty] | Information | P2 | 6 | 0 | 0.1 | 0 | [5 empty] | 2014-12-22 | DQA | V | V | V | V | UMA & Discrete
[5 empty] | Menu Language | P2 | 60 | 0 | 1 | 0 | [5 empty] | 2014-12-22 | DQA | V | V | V | V | UMA & Discrete
[5 empty] | Menu position | P2 | 6 | 0 | 0.1 | 0 | [5 empty] | 2014-12-22 | DQA | V | V | V | V | UMA & Discrete
[5 empty] | Factory Default(reset monitor to original settings) | P2 | 6 | 0 | 0.1 | 0 | [5 empty] | 2014-12-22 | DQA | V | V | V | V | UMA & Discrete
[5 empty] | Accessibility(change menu time-out setting) | P2 | 6 | 0 | 0.1 | 0 | [5 empty] | 2014-12-22 | DQA | V | V | V | V | UMA & Discrete
[5 empty] | Ctrl+Alt+Del | P2 | 6 | 60 | 0.1 | 1 | [5 empty] | 2014-12-22 | DQA | V | V | V | V | UMA & Discrete
[5 empty] | Debug Mode | P2 | 60 | 120 | 1 | 2 | [5 empty] | 2014-12-22 | DQA | V | V | V | V | UMA & Discrete
[5 empty] | Exit | P2 | 6 | 0 | 0.1 | 0 | [5 empty] | 2014-12-22 | DQA | V | V | V | V | UMA & Discrete
| 04 Multi-Media | 02 Monitor | 08 OSD Menu | Other test | Other test | P2 | 18 | 0 | 0.3 | 0 | 18 | 0 | 0.3 | 0 |  | 2014-12-22 | DQA | V | V | V | V | UMA & Discrete
| 04 Multi-Media | 02 Monitor | 08 OSD Menu | OSD LED Function | 开机检查 | P2 | 6 | 0 | 0.05 | 0 | 24 | 0 | 0.25 | 0 |  | 2015-05-28 | DQA | V | V | V | V | UMA & Discrete
[5 empty] | 单键检查 | P2 | 6 | 0 | 0.1 | 0 | [5 empty] | 2015-05-28 | DQA | V | V | V | V | UMA & Discrete
[5 empty] | 关机检查 | P2 | 6 | 0 | 0.05 | 0 | [5 empty] | 2015-05-28 | DQA | V | V | V | V | UMA & Discrete
[5 empty] | Display on/off功能检查 | P2 | 6 | 0 | 0.05 | 0 | [5 empty] | 2015-05-28 | DQA | V | V | V | V | UMA & Discrete
| 04 Multi-Media | 02 Monitor | 08 OSD Menu | Brightness Adjustion | Touch OSD-OS下Brightness的Test | P2 | 6 | 0 | 0.1 | 0 | 18 | 0 | 0.25 | 0 |  | 2015-05-28 | DQA | V | V | V | V | UMA & Discrete
[5 empty] | Mechanical OSD-OS下Brightness的Test | P2 | 6 | 0 | 0.1 | 0 | [5 empty] | 2015-05-28 | DQA | V | V | V | V | UMA & Discrete
[5 empty] | Panel关闭时，Brightness测试 | P2 | 6 | 0 | 0.05 | 0 | [5 empty] | 2015-05-28 | DQA | V | V | V | V | UMA & Discrete
| 04 Multi-Media | 02 Monitor | 08 OSD Menu | Volume Adjustion | 关闭Panel，volume功能测试 | P2 | 6 | 0 | 0.05 | 0 | 18 | 0 | 0.15 | 0 |  | 2015-05-28 | DQA | V | V | V | V | UMA & Discrete
[5 empty] | Touch OSD-OS下，volume测试 | P2 | 6 | 0 | 0.05 | 0 | [5 empty] | 2015-05-28 | DQA | V | V | V | V | UMA & Discrete
[5 empty] | Mechanical OSD-OS下，volume测试 | P2 | 6 | 0 | 0.05 | 0 | [5 empty] | 2015-05-28 | DQA | V | V | V | V | UMA & Discrete
| 04 Multi-Media | 02 Monitor | 08 OSD Menu | Display Mode | Display-mode-Test | P2 | 12 | 0 | 0.2 | 0 | 24 | 0 | 0.4 | 0 |  | 2015-05-28 | DQA | V | V | V | V | UMA & Discrete
[5 empty] | 循环更改Display mode | P2 | 12 | 0 | 0.2 | 0 | [5 empty] | 2015-05-28 | DQA | V | V | V | V | UMA & Discrete
| 04 Multi-Media | 02 Monitor | 08 OSD Menu | Display on/off LED status | OS下开关显示器 | P2 | 6 | 0 | 0.1 | 0 | 12 | 0 | 0.15 | 0 |  | 2015-05-28 | DQA | V | V | V | V | UMA & Discrete
[5 empty] | BIOS下，开关显示器 | P2 | 6 | 0 | 0.05 | 0 | [5 empty] | 2015-05-28 | DQA | V | V | V | V | UMA & Discrete
| 04 Multi-Media | 02 Monitor | 08 OSD Menu | Source | PC/Monitor mode switch | P2 | 6 | 0 | 0.1 | 0 | 6 | 0 | 0.1 | 0 |  | 2015-05-28 | DQA | V | V | V | V | UMA & Discrete
| 04 Multi-Media | 02 Monitor | 08 OSD Menu | PowerManagement | Power_Management_Test | P2 | 48 | 0 | 0.8 | 0 | 48 | 0 | 0.8 | 0 |  | 2015-05-28 | DQA | V | V | V | V | UMA & Discrete
| 04 Multi-Media | 02 Monitor | 08 OSD Menu | Software compatibility test | Software-compatibility-test | P2 | 9 | 0 | 0.15 | 0 | 9 | 0 | 0.15 | 0 |  | 2015-05-28 | DQA | V | V | V | V | UMA & Discrete
| 04 Multi-Media | 02 Monitor | 08 OSD Menu | LED status overall check | LED-status-overall-check | P2 | 21 | 0 | 0.35 | 0 | 39 | 0 | 0.65 | 0 |  | 2014-12-22 | DQA | V | V | V | V | UMA & Discrete
[5 empty] | WIFI-LED-Check | P2 | 3 | 0 | 0.05 | 0 | [5 empty] | 2014-12-22 | DQA | V | V | V | V | UMA & Discrete
[5 empty] | BT-WIFI-LED | P2 | 15 | 0 | 0.25 | 0 | [5 empty] | 2014-12-22 | DQA | V | V | V | V | UMA & Discrete
| 04 Multi-Media | 02 Monitor | 08 OSD Menu | 自定义测试项 | 自定义测试项 | P2 | 60 | 0 | 1 | 0 | 60 | 0 | 1 | 0 |  | 2014-12-22 | DQA | V | V | V | V | UMA & Discrete
| 04 Multi-Media | 02 Monitor | 08 OSD Menu | HDMI-in mode测试 | HDMI-in mode Basic测试 | P2 | 24 | 0 | 0.4 | 0 | 24 | 0 | 0.4 | 0 |  | 2014-12-22 | DQA | V | V | V | V | UMA & Discrete
| 04 Multi-Media | 02 Monitor | 08 OSD Menu | 被测机在S0/S3/S4/S5下的测试 | 被测机在S3/S4/S5下的测试 | P2 | 24 | 0 | 0.4 | 0.1 | 24 | 0 | 0.4 | 0.1 |  | 2014-12-22 | DQA | V | V | V | V | UMA & Discrete
| 04 Multi-Media | 02 Monitor | 09 Physical Button | Physical Button | Power Button | P2 | 6 | 6 | 0.1 | 0.1 | 111 | 12 | 1.85 | 0.2 |  | 2014-12-22 | DQA | V | V | V | V | UMA & Discrete
[5 empty] | Microphone Button | P2 | 18 | 0 | 0.3 | 0 | [5 empty] | 2015-05-07 | DQA | V | V | V | V | UMA & Discrete
[5 empty] | Microphone Mute/ON Button Control | P2 | 30 | 0 | 0.5 | 0 | [5 empty] | 2015-05-05 | DQA | V | V | V | V | UMA & Discrete
[5 empty] | Speaker Mute/ON Button Control | P2 | 30 | 6 | 0.5 | 0.1 | [5 empty] | 2015-05-05 | DQA | V | V | V | V | UMA & Discrete
[5 empty] | Monitor mode / computer mode control | P2 | 27 | 0 | 0.45 | 0 | [5 empty] | 2015-05-05 | DQA | V | V | V | V | UMA & Discrete
| 04 Multi-Media | 02 Monitor | 09 Physical Button | Panel on/off button | S0 test | P2 | 6 | 0 | 0.01 | 0 | 108 | 9 | 1.57 | 0 |  | 2017/10/30 | DQA | V | V | V | V | UMA & Discrete
[5 empty] | Manual S3/S4 test | P2 | 9 | 0 | 0.15 | 0 | [5 empty] | 2017/10/30 | DQA | V | V | V | V | UMA & Discrete
[5 empty] | Auto S3/S4 test | P2 | 9 | 9 | 0.15 | 0 | [5 empty] | 2017/10/30 | DQA | V | V | V | V | UMA & Discrete
[5 empty] | Panel off S3/S4 test | P2 | 9 | 0 | 0.15 | 0 | [5 empty] | 2017/10/30 | DQA | V | V | V | V | UMA & Discrete
[5 empty] | S5 test | P2 | 6 | 0 | 0.01 | 0 | [5 empty] | 2017/10/30 | DQA | V | V | V | V | UMA & Discrete
[5 empty] | Volume up/down Button Control | P2 | 24 | 0 | 0.4 | 0 | [5 empty] | 2015-05-05 | DQA | V | V | V | V | UMA & Discrete
[5 empty] | Menu of monitor Button | P2 | 12 | 0 | 0.2 | 0 | [5 empty] | 2015-05-07 | DQA | V | V | V | V | UMA & Discrete
[5 empty] | physical button disable test | P2 | 21 | 0 | 0.35 | 0 | [5 empty] | 2015-05-05 | DQA | V | V | V | V | UMA & Discrete
[5 empty] | Check the software version | P2 | 6 | 0 | 0.1 | 0 | [5 empty] | 2015-05-07 | DQA | V | V | V | V | UMA & Discrete
[5 empty] | Extend Test | P2 | 6 | 0 | 0.05 | 0 | [5 empty] | 2015-04-24 | DQA | V | V | V | V | UMA & Discrete
| 04 Multi-Media | 02 Monitor | 10 Scalar FW BVT | Scaler FW BVT | Lenovo GDDL System Function Assurance BIOS EC Scalar FW test requirement_v1.1 | P2 | 6 | 0 | 0 | 0 | 6 | 0 | 0 | 0 |  | 2016-03-14 | DQA | V | V | V | V | UMA & Discrete
| 04 Multi-Media | 02 Monitor | 11 Lego test case | Lego test case | TIO3 test case | P2 | 1584 | 0 | 26.4 | 0 | 1584 | 0 | 26.4 | 0 |  | 2019-10-30 | DQA | V | V | V | V | UMA & Discrete
| 04 Multi-Media | 02 Monitor | Monitor Compatibility ---Linux | Monitor Compatibility for Linux | Monitor Compatibility for Linux | P2 | 30 | 0 | 0.35 | 0 | 30 | 0 | 0.35 | 0 |  | 2018-10-10 | DQA | V | V | V | V | UMA & Discrete
| 04 Multi-Media | 03 Sensors | 01 Light Sensor | Device check | BIOS and system default check | P2 | 6 | 0 | 0.1 | 0 | 18 | 0 | 0.3 | 0 |  | 2017-03-22 | DQA | V | V | V | V | UMA & Discrete
[5 empty] | DPM disable&enable test | P2 | 6 | 0 | 0.1 | 0 | [5 empty] | 2017-03-22 | DQA | V | V | V | V | UMA & Discrete
[5 empty] | Deviece management disable&enable test | P2 | 6 | 0 | 0.1 | 0 | [5 empty] | 2017-03-22 | DQA | V | V | V | V | UMA & Discrete
| 04 Multi-Media | 03 Sensors | 01 Light Sensor | Auto light 默认值检查 | Auto light 默认值检查 | P2 | 180 | 0 | 3 | 0 | 180 | 0 | 3 | 0 |  | 2017-03-22 | DQA | V | V | V | V | UMA & Discrete
| 04 Multi-Media | 03 Sensors | 01 Light Sensor | Multi_monitor Test | Clone Mode | P2 | 42 | 0 | 0.7 | 0 | 84 | 0 | 1.4 | 0 |  | 2017-03-22 | DQA | V | V | V | V | UMA & Discrete
[5 empty] | Extend Mode | P2 | 42 | 0 | 0.7 | 0 | [5 empty] | 2017-03-22 | DQA | V | V | V | V | UMA & Discrete
| 04 Multi-Media | 03 Sensors | 01 Light Sensor | User scenario_Power Plan | ALS Disable | P2 | 6 | 0 | 0.1 | 0 | 12 | 0 | 0.2 | 0 |  | 2017-03-22 | DQA | V | V | V | V | UMA & Discrete
[5 empty] | ALS Enable | P2 | 6 | 0 | 0.1 | 0 | [5 empty] | 2017-03-22 | DQA | V | V | V | V | UMA & Discrete
| 04 Multi-Media | 03 Sensors | 01 Light Sensor | User scenario_Dynamic brightness control | ALS Disable | P2 | 6 | 0 | 0.1 | 0 | 12 | 0 | 0.2 | 0 |  | 2017-03-22 | DQA | V | V | V | V | UMA & Discrete
[5 empty] | ALS Enable | P2 | 6 | 0 | 0.1 | 0 | [5 empty] | 2017-03-22 | DQA | V | V | V | V | UMA & Discrete
| 04 Multi-Media | 03 Sensors | 01 Light Sensor | Power management | S3&S4 test | P2 | 12 | 0 | 0.2 | 0 | 186 | 0 | 3.1 | 0 |  | 2017-03-22 | DQA | V | V | V | V | UMA & Discrete
[5 empty] | S3&S4&Reboot&Shutdown | P2 | 90 | 0 | 1.5 | 0 | [5 empty] | 2017-03-22 | DQA | V | V | V | V | UMA & Discrete
[5 empty] | S3&S4&Reboot item2 | P2 | 42 | 0 | 0.7 | 0 | [5 empty] | 2017-03-22 | DQA | V | V | V | V | UMA & Discrete
[5 empty] | S3&S4&Reboot item2 | P2 | 42 | 0 | 0.7 | 0 | [5 empty] | 2017-03-22 | DQA | V | V | V | V | UMA & Discrete
| 04 Multi-Media | 03 Sensors | 02 Gravity Sensor | Configration | Device Check | P2 | 3 | 0 | 0.05 | 0 | 3 | 0 | 0.05 | 0 |  | 2017-03-22 | DQA | V | V | V | V | UMA & Discrete
| 04 Multi-Media | 03 Sensors | 02 Gravity Sensor | Automatic Screen Rotation Test | Automatic Screen Rotation Test | P2 | 12 | 0 | 0.2 | 0 | 12 | 0 | 0.2 | 0 |  | 2017-03-22 | DQA | V | V | V | V | UMA & Discrete
| 04 Multi-Media | 03 Sensors | 02 Gravity Sensor | Stress Test | Power Status | P2 | 18 | 0 | 0.3 | 0 | 18 | 0 | 0.3 | 0 |  | 2017-03-22 | DQA | V | V | V | V | UMA & Discrete
| 04 Multi-Media | 03 Sensors | 02 Gravity Sensor | Mode TransitionTest | Mode Transition Between Flat&Stand | P2 | 18 | 0 | 0.3 | 0 | 18 | 0 | 0.3 | 0 |  | 2017-03-22 | DQA | V | V | V | V | UMA & Discrete
| 04 Multi-Media | 03 Sensors | 02 Gravity Sensor | 3-Axis Digital Accelerometer Test | Sensor Accelerometer Test | P2 | 6 | 0 | 0.1 | 0 | 6 | 0 | 0.1 | 0 |  | 2017-03-22 | DQA | V | V | V | V | UMA & Discrete
| 04 Multi-Media | 03 Sensors | 02 Gravity Sensor | Overnight Test | Keep In Idle\S3\S4 Test | P2 | 6 | 2160 | 0.1 | 36 | 6 | 2160 | 0.1 | 36 |  | 2017-03-22 | DQA | V | V | V | V | UMA & Discrete
| 04 Multi-Media | 04 Camera | 01 Web Camera Function | Web Camera Driver Test | Driver install | P1 | 18 | 0 | 0.3 | 0 | 18 | 0 | 0.3 | 0 |  | 2015-05-26 | DQA | V | V | V | V | All camera Vendor
[5 empty] | Driver uninstall | P1 | 30 | 0 | 0.5 | 0 | 120 | 0 | 2 | 0 |  | 2014-12-22 | DQA | V | V | V | V | All camera Vendor
[5 empty] | RIS/WDS | P1 | 18 | 0 | 0.3 | 0 | [5 empty] | 2014-12-22 | DQA | V | V | V | V | All camera Vendor
[5 empty] | Re-install | P1 | 30 | 0 | 0.5 | 0 | [5 empty] | 2015-05-26 | DQA | V | V | V | V | All camera Vendor
[5 empty] | Driver update install | P1 | 12 | 0 | 0.2 | 0 | [5 empty] | 2015-05-26 | DQA | V | V | V | V | All camera Vendor
[5 empty] | Silent Install | P1 | 12 | 0 | 0.2 | 0 | [5 empty] | 2014-12-22 | DQA | V | V | V | V | All camera Vendor
| 04 Multi-Media | 04 Camera | 01 Web Camera Function | Device Check | 在bios设置里面Disabe/enable | P1 | 42 | 0 | 0.7 | 0 | 504 | 0 | 6.9 | 0 |  | 2019-01-07 | DQA | V | V | V | V | All camera Vendor
[5 empty] | 物理锁 | P1 | 6 | 0 | 0.1 | 0 | [5 empty] | 2014-12-22 | DQA | V | V | V | V | All camera Vendor
[5 empty] | resolution default value view（默认分辨率检查） | P1 | 12 | 0 | 0.2 | 0 | [5 empty] | 2019-01-07 | DQA | V | V | V | V | All camera Vendor
[5 empty] | Video mode test（视频模式测试） | P1 | 90 | 0 | 1.2 | 0 | [5 empty] | 2015-05-26 | DQA | V | V | V | V | All camera Vendor
[5 empty] | MIC Mute（静音/禁用）基本功能 | P1 | 6 | 0 | 0.1 | 0 | [5 empty] | 2019-01-07 | DQA | V | V | V | V | All camera Vendor
[5 empty] | MIC Record | P1 | 6 | 0 | 0.1 | 0 | [5 empty] | 2019-09-02 | DQA | V | V | V | V | All camera Vendor
[5 empty] | 视频录制 | P1 | 42 | 0 | 0.7 | 0 | [5 empty] | 2019-09-02 | DQA | V | V | V | V | All camera Vendor
[5 empty] | 拍照功能测试 | P1 | 12 | 0 | 0.2 | 0 | [5 empty] | 2016-01-12 | DQA | V | V | V | V | All camera Vendor
[5 empty] | S3，S4 ，Reboot后camera和 麦克风的默认检查 | P1 | 30 | 0 | 0.5 | 0 | [5 empty] | 2019-09-02 | DQA | V | V | V | V | All camera Vendor
[5 empty] | 灰介度 | P1 | 6 | 0 | 0.1 | 0 | [5 empty] | 2016/04/28 | DQA | V | V | V | V | All camera Vendor
[5 empty] | Focusdetection（焦点检测） | P1 | 12 | 0 | 0.2 | 0 | [5 empty] | 2015-05-26 | DQA | V | V | V | V | All camera Vendor
[5 empty] | Identify gray detection1（灰度检测1） | P1 | 12 | 0 | 0.2 | 0 | [5 empty] | 2015-04-08 | DQA | V | V | V | V | All camera Vendor
[5 empty] | Identify gray detection2（灰度检测2） | P1 | 12 | 0 | 0.2 | 0 | [5 empty] | 2015/4/8 | DQA | V | V | V | V | All camera Vendor
[5 empty] | Darkcornerdetection（暗角检测） | P1 | 12 | 0 | 0.2 | 0 | [5 empty] | 2019-09-02 | DQA | V | V | V | V | All camera Vendor
[5 empty] | Frameratedetection（帧率检测） | P1 | 24 | 0 | 0.4 | 0 | [5 empty] | 2019-07-05 | DQA | V | V | V | V | All camera Vendor
[5 empty] | 色卡测试-720P摄像头:（灰阶卡\色彩还原卡\分辨率测试卡） | P1 | 30 | 0 | 0.5 | 0 | [5 empty] | 2019/8/13 | DQA | V | V | V | V | All camera Vendor
[5 empty] | 色卡测试-1080P摄像头：（灰阶卡\色彩还原卡\分辨率测试卡） | P1 | 30 | 0 | 0.5 | 0 | [5 empty] | 2019-08-13 | DQA | V | V | V | V | All camera Vendor
[5 empty] | Win10 special | P1 | 120 | 0 | 0.8 | 0 | [5 empty] | 2017-09-25 | DQA | V | V | V | V | All camera Vendor
| 04 Multi-Media | 04 Camera | 01 Web Camera Function | Short time stress (less than 4 hours) | MIC S3/S4/S5 | P1 | 6 | 0 | 0.1 | 0 | 96 | 0 | 1.4 | 0 |  | 2014-12-22 | DQA | V | V | V | V | All camera Vendor
[5 empty] | S3/S4/Shutdown/Rebootlooping | P1 | 90 | 0 | 1.3 | 0 | [5 empty] | 2015-05-26 | DQA | V | V | V | V | All camera Vendor
| 04 Multi-Media | 04 Camera | 01 Web Camera Function | Extended Test | 在光线比较暗的地方应用camera，检查功能. | P1 | 18 | 0 | 0.3 | 0 | 108 | 492 | 1.8 | 8.2 |  | 2015-05-26 | DQA | V | V | V | V | All camera Vendor
[5 empty] | 改变外界光线 | P1 | 12 | 0 | 0.2 | 0 | [5 empty] | 2015-05-26 | DQA | V | V | V | V | All camera Vendor
[5 empty] | 长时间录制视频测试 | P1 | 6 | 480 | 0.1 | 8 | [5 empty] | 2014-12-22 | DQA | V | V | V | V | All camera Vendor
[5 empty] | MIC Noise cancellation | P1 | 12 | 0 | 0.2 | 0 | [5 empty] | 2015-05-26 | DQA | V | V | V | V | All camera Vendor
[5 empty] | MIC echocancellation | P1 | 12 | 0 | 0.2 | 0 | [5 empty] | 2015-05-26 | DQA | V | V | V | V | All camera Vendor
[5 empty] | MIC Beam Forming | P1 | 30 | 12 | 0.5 | 0.2 | [5 empty] | 2019-10-25 | DQA | V | V | V | V | All camera Vendor
[5 empty] | Microsoft NetMeeting | P1 | 18 | 0 | 0.3 | 0 | [5 empty] | 2014-12-22 | DQA | V | V | V | V | All camera Vendor
| 04 Multi-Media | 04 Camera | 01 Web Camera Function | APP Test | Skype | P1 | 18 | 0 | 0.3 | 0 | 90 | 0 | 1.5 | 0 |  | 2014-12-22 | DQA | V | V | V | V | All camera Vendor
[5 empty] | MSNMessenger | P1 | 18 | 0 | 0.3 | 0 | [5 empty] | 2014-12-22 | DQA | V | V | V | V | All camera Vendor
[5 empty] | YahooMessenger | P1 | 18 | 0 | 0.3 | 0 | [5 empty] | 2014-12-22 | DQA | V | V | V | V | All camera Vendor
[5 empty] | TencentQQ | P1 | 18 | 0 | 0.3 | 0 | [5 empty] | 2014-12-22 | DQA | V | V | V | V | All camera Vendor
[5 empty] | Lync | P1 | 18 | 0 | 0.3 | 0 | [5 empty] | 2014-12-22 | DQA | V | V | V | V | All camera Vendor
| 04 Multi-Media | 04 Camera | 02 3D Camera Function | 3D Camera Function | Basic Camera Function Testing_IPDEV | P1 | 18 | 0 | 0.3 | 0 | 66 | 0 | 1.1 | 0 |  | 2015-03-17 | DQA | V | V | V | V | All camera Vendor
[5 empty] | Activity LED_IPDEV | P1 | 18 | 0 | 0.3 | 0 | [5 empty] | 2015-03-17 | DQA | V | V | V | V | All camera Vendor
[5 empty] | Depth Video Stream Data Format Modes/Frame Rate Modes | P1 | 30 | 0 | 0.5 | 0 | [5 empty] | 2017-07-13 | DQA | V | V | V | V | All camera Vendor
| 04 Multi-Media | 04 Camera | 03 IR Camera | Basic function | Basic function | P1 | 18 | 6 | 0.3 | 0.1 | 18 | 6 | 0.3 | 0.1 |  | 2019/09/02 | DQA | V | V | V | V | All camera Vendor
| 04 Multi-Media |  |  | Face recognition verification | Face recognition verification--setting | P1 | 30 | 6 | 0.5 | 0.1 | 60 | 18 | 1 | 0.3 |  | 2017-07-13 | DQA | V | V | V | V | All camera Vendor
[5 empty] | Face recognition verification | P1 | 30 | 12 | 0.5 | 0.2 | [5 empty] | 2017/07/13 | DQA | V | V | V | V | All camera Vendor
| 04 Multi-Media |  |  | Performance test | Performance test | P1 | 30 | 30 | 0.5 | 0.5 | 30 | 30 | 0.5 | 0.5 |  | 2017-11-08 | DQA | V | V | V | V | All camera Vendor
| 04 Multi-Media | 05 Audio | 01 Single Channel | Audio Driver 测试(SA) | Run Setup install | P1 | 6 | 0 | 0.1 | 0 | 51 | 0 | 0.72 | 0 |  | 2019-06-27 | DQA | V | V | V | V | All Speaker & MIC Vendor
[5 empty] | Silent install | P1 | 6 | 0 | 0.1 | 0 | [5 empty] | 2015-11-06 | DQA | V | V | V | V | All Speaker & MIC Vendor
[5 empty] | Update driver install | P1 | 6 | 0 | 0.1 | 0 | [5 empty] | 2019/06/27 | DQA | V | V | V | V | All Speaker & MIC Vendor
[5 empty] | Uninstall by device manager | P1 | 9 | 0 | 0.12 | 0 | [5 empty] | 2019-07-24 | DQA | V | V | V | V | All Speaker & MIC Vendor
[5 empty] | INF install | P1 | 12 | 0 | 0.1 | 0 | [5 empty] | 2019-06-27 | DQA | V | V | V | V | All Speaker & MIC Vendor
[5 empty] | Readme check | P1 | 12 | 0 | 0.2 | 0 | [5 empty] | 2015-08-26 | DQA | V | V | V | V | All Speaker & MIC Vendor
| 04 Multi-Media | 05 Audio | 01 Single Channel | Audio Driver check(SA) | HDMI Audio/DP Audio check | P1 | 6 | 0 | 0.1 | 0 | 12 | 0 | 0.2 | 0 |  | 2014/12/22 | DQA | V | V | V | V | All Speaker & MIC Vendor
[5 empty] | Audio UI check | P1 | 6 | 0 | 0.1 | 0 | [5 empty] | 2019-08-26 | DQA | V | V | V | V | All Speaker & MIC Vendor
| 04 Multi-Media | 05 Audio | 01 Single Channel | Disable Audio Device(SA) | Disable in BIOS | P1 | 6 | 0 | 0.1 | 0 | 12 | 0 | 0.2 | 0 |  | 2019-07-03 | DQA | V | V | V | V | All Speaker & MIC Vendor
[5 empty] | Disable internal speaker in BIOS | P1 | 6 | 0 | 0.1 | 0 | [5 empty] | 2015-11-06 | DQA | V | V | V | V | All Speaker & MIC Vendor
| 04 Multi-Media | 05 Audio | 01 Single Channel | Dolby test | dolby check（支持Dolby杜比音效机型需要测试） | P1 | 18 | 0 | 0.3 | 0 | 18 | 0 | 0.3 | 0 |  | 2018-03-19 | DQA | V | V | V | V | All Speaker & MIC Vendor
| 04 Multi-Media | 05 Audio | 01 Single Channel | WAV file playback | 不同阻抗耳机测试 | P1 | 36 | 0 | 0.6 | 0 | 36 | 0 | 0.6 | 0 |  | 2017-03-08 | DQA | V | V | V | V | All Speaker & MIC Vendor
| 04 Multi-Media | 05 Audio | 01 Single Channel | Record function | Mixer record | P1 | 60 | 0 | 0.1 | 0 | 90 | 0 | 0.6 | 0 |  | 2017-11-13 | DQA | V | V | V | V | All Speaker & MIC Vendor
[5 empty] | 录音底噪确认 | P1 | 30 | 0 | 0.5 | 0 | [5 empty] | 2015-08-05 | DQA | V | V | V | V | All Speaker & MIC Vendor
| 04 Multi-Media | 05 Audio | 01 Single Channel | Basic power management | S3/S4/开关机 | P1 | 42 | 0 | 0.7 | 0 | 42 | 0 | 0.7 | 0 |  | 2017-11-13 | DQA | V | V | V | V | All Speaker & MIC Vendor
| 04 Multi-Media | 05 Audio | 02 Multi-Channel | 5.1 channel | 5.1 channel | P1 | 12 | 0 | 0.2 | 0 | 12 | 0 | 0.2 | 0 |  | 2017-01-16 | DQA | V | V | V | V | All Speaker & MIC Vendor
| 04 Multi-Media | 05 Audio | 02 Multi-Channel | 7.1 channel | 7.1 channel | P1 | 12 | 0 | 0.2 | 0 | 12 | 0 | 0.2 | 0 |  | 2017-01-16 | DQA | V | V | V | V | All Speaker & MIC Vendor
| 04 Multi-Media | 05 Audio | 03 Combo iack | MIC output | BOOST Function Test | P1 | 12 | 0 | 0.2 | 0 | 12 | 0 | 0.2 | 0 |  | 2017-01-16 | DQA | V | V | V | V | All Speaker & MIC Vendor
| 04 Multi-Media | 05 Audio | 03 Combo iack | Record function | Mixer record | P1 | 30 | 0 | 0.5 | 0 | 30 | 0 | 0.5 | 0 |  | 2017-01-16 | DQA | V | V | V | V | All Speaker & MIC Vendor
| 04 Multi-Media | 05 Audio | 05 Function User Scenario Test | Function User Scenario Test | 音频测试 | P1 | 48 | 0 | 0.8 | 0 | 144 | 0 | 2.4 | 0 |  | 2017-11-13 | DQA | V | V | V | V | All Speaker & MIC Vendor
[5 empty] | 环绕立体声 | P1 | 60 | 0 | 1 | 0 | [5 empty] | 2016-09-19 | DQA | V | V | V | V | All Speaker & MIC Vendor
[5 empty] | 用户使用专业耳机和音箱体验视频播放时的音频感受 | P1 | 36 | 0 | 0.6 | 0 | [5 empty] | 2016-12-29 | DQA | V | V | V | V | All Speaker & MIC Vendor
| 04 Multi-Media | 05 Audio | 06 Linux test case for audio | Linux test case for audio | Playback with MP3, WMA, WAV, WMV, AVI, MOV, OGG | P2 | 30 | 0 | 0.2 | 0 | 120 | 0 | 1 | 0 |  | 2018-09-04 | DQA | V | V | V | V | All Speaker & MIC Vendor
[5 empty] | Audio panel UI test | P2 | 6 | 0 | 0.1 | 0 | [5 empty] | 2019/04/22 | DQA | V | V | V | V | All Speaker & MIC Vendor
[5 empty] | internal speaker test | P2 | 6 | 0 | 0.1 | 0 | [5 empty] | 2018/09/04 | DQA | V | V | V | V | All Speaker & MIC Vendor
[5 empty] | audio port output test | P2 | 6 | 0 | 0.1 | 0 | [5 empty] | 2018-09-04 | DQA | V | V | V | V | All Speaker & MIC Vendor
[5 empty] | Record function test | P2 | 12 | 0 | 0.2 | 0 | [5 empty] | 2018-09-04 | DQA | V | V | V | V | All Speaker & MIC Vendor
[5 empty] | Power management | P2 | 60 | 0 | 0.3 | 0 | [5 empty] | 2019-04-22 | DQA | V | V | V | V | All Speaker & MIC Vendor
| 04 Multi-Media | 06 TV Tuner Card | 01TV tuner test | TV Tuner Card_TV tuner test | Driver installation | P2 | 12 | 0 | 0.2 | 0 | 195 | 0 | 3.25 | 0 |  | 2015-03-31 | DQA | V | V | V | V | All TV Tuner Vendor
[5 empty] | Analog signals generator settings | P2 | 15 | 0 | 0.25 | 0 | [5 empty] | 2015-03-31 | DQA | V | V | V | V | All TV Tuner Vendor
[5 empty] | Cooperate with MCE test | P2 | 90 | 0 | 1.5 | 0 | [5 empty] | 2015-03-31 | DQA | V | V | V | V | All TV Tuner Vendor
[5 empty] | Match the TotalMedia test | P2 | 30 | 0 | 0.5 | 0 | [5 empty] | 2015/03/31 | DQA | V | V | V | V | All TV Tuner Vendor
[5 empty] | S3, S4 and switch test | P2 | 48 | 0 | 0.8 | 0 | [5 empty] | 2015-03-31 | DQA | V | V | V | V | All TV Tuner Vendor
| 04 Multi-Media | 07 Virtual Reality | 01 HTC Vive | 安装与设置 | 头显连接与软件安装 | P2 | 18 | 30 | 0.3 | 0.5 | 18 | 30 | 0.3 | 0.5 |  | 2017-03-22 | DQA | V | V | V | V | UMA & Discrete
| 04 Multi-Media | 07 Virtual Reality | 01 HTC Vive | 应用检查 | VIVE Port应用 | P2 | 12 | 30 | 0.2 | 0.5 | 72 | 210 | 1.2 | 3.5 |  | 2017-03-22 | DQA | V | V | V | V | UMA & Discrete
[5 empty] | Steam客户端应用 | P2 | 60 | 180 | 1 | 3 | [5 empty] | 2017/03/22 | DQA | V | V | V | V | UMA & Discrete
| 04 Multi-Media | 07 Virtual Reality | 01 HTC Vive | 显示检查 | 不同环境中显示检查 | P2 | 12 | 0 | 0.2 | 0 | 12 | 0 | 0.2 | 0 |  | 2017-03-22 | DQA | V | V | V | V | UMA & Discrete
| 04 Multi-Media | 07 Virtual Reality | 01 HTC Vive | 显示检查 | 插拔检查 | P2 | 18 | 0 | 0.3 | 0 | 18 | 0 | 0.3 | 0 |  | 2017-03-22 | DQA | V | V | V | V | UMA & Discrete
| 04 Multi-Media | 07 Virtual Reality | 01 HTC Vive | ACPI检查 | ACPI检查 | P2 | 30 | 0 | 0.5 | 0 | 30 | 0 | 0.5 | 0 |  | 2017-03-22 | DQA | V | V | V | V | UMA & Discrete
| 04 Multi-Media | 07 Virtual Reality | 01 HTC Vive | 压力测试 | Ultra Stress test | P2 | 6 | 240 | 0.1 | 4 | 6 | 240 | 0.1 | 4 |  | 2017-03-22 | DQA | V | V | V | V | UMA & Discrete
| 05 Standard Interface | 01 USB | 01 USB3.0 driver check | USB3.0Driver install & uninstall | Driver Install | P1 | 6 | 0 | 0.1 | 0 | 24 | 0 | 0.4 | 0 |  | 2017-09-06 | DQA | V | V | V | V | All USB connector source
[5 empty] | Check readme | P1 | 6 | 0 | 0.1 | 0 | [5 empty] | 2015-01-19 | DQA | V | V | V | V | All USB connector source
[5 empty] | Driver Uninstall | P1 | 6 | 0 | 0.1 | 0 | [5 empty] | 2015-06-01 | DQA | V | V | V | V | All USB connector source
[5 empty] | Silent Install | P1 | 6 | 0 | 0.1 | 0 | [5 empty] | 2017-09-07 | DQA | V | V | V | V | All USB connector source
| 05 Standard Interface | 01 USB | 02 USB function check | USB Basic Function | USB Bootable Function | P1 | 24 | 0 | 0.4 | 0 | 24 | 0 | 0.4 | 0 |  | 2018-07-18 | DQA | V | V | V | V | All USB connector source
| 05 Standard Interface | 01 USB | 02 USB function check | Stability | BurnInTest | P1 | 12 | 720 | 0.2 | 12 | 78 | 2880 | 1.3 | 48 |  | 2016-04-11 | DQA | V | V | V | V | All USB connector source
[5 empty] | Sleep & hibernate looping | P1 | 36 | 1440 | 0.6 | 24 | [5 empty] | 2019-09-04 | DQA | V | V | V | V | All USB connector source
[5 empty] | Reboot test | P1 | 30 | 720 | 0.5 | 12 | [5 empty] | 2017-09-06 | DQA | V | V | V | V | All USB connector source
| 05 Standard Interface | 01 USB | 05 USB Peripheral Device | USB扫描仪和打印机兼容性测试 | 插拔识别测试 | P1 | 12 | 0 | 0.2 | 0 | 60 | 0 | 0.8 | 0 |  | 2017-09-22 | DQA | V | V | V | V | All USB connector source
[5 empty] | 驱动和自带软件安装 | P1 | 6 | 0 | 0.1 | 0 | [5 empty] | 2017-09-22 | DQA | V | V | V | V | All USB connector source
[5 empty] | 基本功能测试 | P1 | 18 | 0 | 0.1 | 0 | [5 empty] | 2018-07-18 | DQA | V | V | V | V | All USB connector source
[5 empty] | 唤醒测试 | P1 | 12 | 0 | 0.2 | 0 | [5 empty] | 2019-09-04 | DQA | V | V | V | V | All USB connector source
[5 empty] | 开关机测试 | P1 | 12 | 0 | 0.2 | 0 | [5 empty] | 2017-09-22 | DQA | V | V | V | V | All USB connector source
| 05 Standard Interface | 01 USB | 05 USB Peripheral Device | USB摄像头兼容性测试 | 识别测试 | P1 | 6 | 0 | 0.1 | 0 | 48 | 0 | 0.7 | 0 |  | 2019-06-25 | DQA | V | V | V | V | All USB connector source
[5 empty] | 驱动和自带软件安装 | P1 | 12 | 0 | 0.1 | 0 | [5 empty] | 2018-07-18 | DQA | V | V | V | V | All USB connector source
[5 empty] | 基本功能测试 | P1 | 12 | 0 | 0.2 | 0 | [5 empty] | 2018-07-18 | DQA | V | V | V | V | All USB connector source
[5 empty] | 唤醒测试 | P1 | 6 | 0 | 0.1 | 0 | [5 empty] | 2019-09-04 | DQA | V | V | V | V | All USB connector source
[5 empty] | 开关机测试 | P1 | 12 | 0 | 0.2 | 0 | [5 empty] | 2017-09-06 | DQA | V | V | V | V | All USB connector source
| 05 Standard Interface | 01 USB | 05 USB Peripheral Device | USB音箱兼容性测试 | 识别测试 | P1 | 6 | 0 | 0.1 | 0 | 48 | 0 | 0.5 | 0 |  | 2017-09-22 | DQA | V | V | V | V | All USB connector source
[5 empty] | 驱动和自带软件安装 | P1 | 6 | 0 | 0.1 | 0 | [5 empty] | 2014-12-22 | DQA | V | V | V | V | All USB connector source
[5 empty] | 唤醒测试 | P1 | 12 | 0 | 0.1 | 0 | [5 empty] | 2019-09-04 | DQA | V | V | V | V | All USB connector source
[5 empty] | 基本功能测试 | P1 | 12 | 0 | 0.1 | 0 | [5 empty] | 2014-12-22 | DQA | V | V | V | V | All USB connector source
[5 empty] | 开关机测试 | P1 | 12 | 0 | 0.1 | 0 | [5 empty] | 2015-08-18 | DQA | V | V | V | V | All USB connector source
| 05 Standard Interface | 01 USB | 05 USB Peripheral Device | USB游戏手柄兼容性测试 | 识别测试 | P1 | 12 | 6 | 0.1 | 0.1 | 48 | 42 | 0.7 | 0.7 |  | 2019-11-19 | DQA | V | V | V | V | All USB connector source
[5 empty] | 驱动和自带软件安装 | P1 | 6 | 6 | 0.1 | 0.1 | [5 empty] | 2014-12-22 | DQA | V | V | V | V | All USB connector source
[5 empty] | 基本功能测试 | P1 | 12 | 12 | 0.2 | 0.2 | [5 empty] | 2014-12-22 | DQA | V | V | V | V | All USB connector source
[5 empty] | 唤醒测试 | P1 | 6 | 6 | 0.1 | 0.1 | [5 empty] | 2019-09-04 | DQA | V | V | V | V | All USB connector source
[5 empty] | 开关机测试 | P1 | 12 | 12 | 0.2 | 0.2 | [5 empty] | 2017-09-22 | DQA | V | V | V | V | All USB connector source
| 05 Standard Interface | 01 USB | 05 USB Peripheral Device | USB网卡/USB无线网卡兼容性测试 | 识别测试 | P1 | 6 | 0 | 0.1 | 0 | 30 | 18 | 0.5 | 0.3 |  | 2019-09-04 | DQA | V | V | V | V | All USB connector source
[5 empty] | 驱动和自带软件安装 | P1 | 6 | 0 | 0.1 | 0 | [5 empty] | 2014-12-22 | DQA | V | V | V | V | All USB connector source
[5 empty] | 基本功能测试 | P1 | 6 | 6 | 0.1 | 0.1 | [5 empty] | 2014-12-22 | DQA | V | V | V | V | All USB connector source
[5 empty] | 唤醒测试 | P1 | 6 | 6 | 0.1 | 0.1 | [5 empty] | 2019-09-04 | DQA | V | V | V | V | All USB connector source
[5 empty] | 开关机测试 | P1 | 6 | 6 | 0.1 | 0.1 | [5 empty] | 2017-09-22 | DQA | V | V | V | V | All USB connector source
| 05 Standard Interface | 01 USB | 05 USB Peripheral Device | USB集线器兼容性测试 | 识别测试 | P1 | 6 | 0 | 0.1 | 0 | 42 | 18 | 0.7 | 0.3 |  | 2019-09-04 | DQA | V | V | V | V | All USB connector source
[5 empty] | 基本功能测试 | P1 | 24 | 6 | 0.4 | 0.1 | [5 empty] | 2018-07-17 | DQA | V | V | V | V | All USB connector source
[5 empty] | 休眠唤醒测试 | P1 | 6 | 6 | 0.1 | 0.1 | [5 empty] | 2015-08-16 | DQA | V | V | V | V | All USB connector source
[5 empty] | 开关机测试 | P1 | 6 | 6 | 0.1 | 0.1 | [5 empty] | 2017-09-22 | DQA | V | V | V | V | All USB connector source
| 05 Standard Interface | 01 USB | 05 USB Peripheral Device | USB读卡器兼容性测试 | 识别测试 | P1 | 12 | 6 | 0.1 | 0.1 | 48 | 36 | 0.6 | 0.6 |  | 2017-09-22 | DQA | V | V | V | V | All USB connector source
[5 empty] | 基本功能测试 | P1 | 12 | 6 | 0.1 | 0.1 | [5 empty] | 2014-12-22 | DQA | V | V | V | V | All USB connector source
[5 empty] | 唤醒测试 | P1 | 12 | 12 | 0.2 | 0.2 | [5 empty] | 2019-09-04 | DQA | V | V | V | V | All USB connector source
[5 empty] | 开关机测试 | P1 | 12 | 12 | 0.2 | 0.2 | [5 empty] | 2017-09-22 | DQA | V | V | V | V | All USB connector source
| 05 Standard Interface | 01 USB | 05 USB Peripheral Device | USB光驱兼容性测试 | 识别测试 | P1 | 12 | 0 | 0.1 | 0 | 84 | 6 | 0.7 | 0.1 |  | 2018-08-29 | DQA | V | V | V | V | All USB connector source
[5 empty] | 带USB光驱启动系统 | P1 | 12 | 0 | 0.1 | 0 | [5 empty] | 2014-12-22 | DQA | V | V | V | V | All USB connector source
[5 empty] | USB光驱启动测试 | P1 | 12 | 0 | 0.1 | 0 | [5 empty] | 2014-12-22 | DQA | V | V | V | V | All USB connector source
[5 empty] | 光盘向本地硬盘拷贝文件测试 | P1 | 12 | 0 | 0.1 | 0 | [5 empty] | 2014-12-22 | DQA | V | V | V | V | All USB connector source
[5 empty] | 插接USB光驱休眠唤醒测试 | P1 | 12 | 0 | 0.1 | 0 | [5 empty] | 2019-09-04 | DQA | V | V | V | V | All USB connector source
[5 empty] | 插接USB光驱启动测试 | P1 | 24 | 6 | 0.2 | 0.1 | [5 empty] | 2017-09-22 | DQA | V | V | V | V | All USB connector source
| 05 Standard Interface | 01 USB | 05 USB Peripheral Device | 扫码枪安装及使用测试 | 扫码枪安装及使用测试 | P1 | 24 | 12 | 0.2 | 0.2 | 24 | 12 | 0.2 | 0.2 |  | 2017-09-22 | DQA | V | V | V | V | All USB connector source
| 05 Standard Interface | 01 USB | Function User Scenario Test | Function User Scenario Test | USB端口同步数据传输场景检查 | P1 | 18 | 18 | 0.3 | 0.3 | 96 | 96 | 1.6 | 1.6 |  | 2019-09-04 | DQA | V | V | V | V | All USB connector source
[5 empty] | 利用USB端口充电场景检查 | P1 | 18 | 18 | 0.3 | 0.3 | [5 empty] | 2019-09-04 | DQA | V | V | V | V | All USB connector source
[5 empty] | USB 设备干扰性检查场景1 | P1 | 30 | 30 | 0.5 | 0.5 | [5 empty] | 2019-09-04 | DQA | V | V | V | V | All USB connector source
[5 empty] | USB 设备干扰性检查场景2 | P1 | 30 | 30 | 0.5 | 0.5 | [5 empty] | 2019-09-04 | DQA | V | V | V | V | All USB connector source
| 05 Standard Interface | 01 USB | Linux test cases for USB | Linux test cases for USB | Charge port function check | P2 | 12 | 0 | 0.2 | 0 | 138 | 1716 | 2.3 | 28.6 |  | 2018-07-18 | DQA | V | V | V | V | All USB connector source
[5 empty] | USB function test | P2 | 48 | 0 | 0.8 | 0 | [5 empty] | 2019-04-16 | DQA | V | V | V | V | All USB connector source
[5 empty] | Performance test | P2 | 36 | 36 | 0.6 | 0.6 | [5 empty] | 2018-09-07 | DQA | V | V | V | V | All USB connector source
[5 empty] | Data stability test | P2 | 18 | 240 | 0.3 | 4 | [5 empty] | 2018-09-07 | DQA | V | V | V | V | All USB connector source
[5 empty] | S3 looping test | P2 | 12 | 720 | 0.2 | 12 | [5 empty] | 2018-09-07 | DQA | V | V | V | V | All USB connector source
[5 empty] | Reboot test | P2 | 12 | 720 | 0.2 | 12 | [5 empty] | 2018-09-07 | DQA | V | V | V | V | All USB connector source
| 05 Standard Interface | 01 USB | 06 Type C | DP function | GFX driver check | P1 | 30 | 0 | 0.5 | 0 | 264 | 1440 | 4.4 | 24 |  | 2017-09-07 | DQA | V | V | V | V | All Type-C connector source
[5 empty] | Change resolution Test | P1 | 60 | 0 | 1 | 0 | [5 empty] | 2017-09-06 | DQA | V | V | V | V | All Type-C connector source
[5 empty] | 720P/1080I File Playback | P1 | 60 | 0 | 1 | 0 | [5 empty] | 2017-09-06 | DQA | V | V | V | V | All Type-C connector source
[5 empty] | Monitor Standy by Test | P1 | 42 | 0 | 0.7 | 0 | [5 empty] | 2017-09-07 | DQA | V | V | V | V | All Type-C connector source
[5 empty] | Audio Test by DP | P1 | 30 | 0 | 0.5 | 0 | [5 empty] | 2019-09-04 | DQA | V | V | V | V | All Type-C connector source
[5 empty] | Play BlueRay DVD(0.5hrs) | P1 | 18 | 0 | 0.3 | 0 | [5 empty] | 2017-09-07 | DQA | V | V | V | V | All Type-C connector source
[5 empty] | ACPI states stress tests | P1 | 24 | 1440 | 0.4 | 24 | [5 empty] | 2019-10-29 | DQA | V | V | V | V | All Type-C connector source
| 05 Standard Interface | 01 USB | 06 Type C | USB function | Port Detect | P1 | 60 | 0 | 1 | 0 | 162 | 1560 | 2.7 | 26 |  | 2017-09-07 | DQA | V | V | V | V | All Type-C connector source
[5 empty] | Power management | P1 | 36 | 0 | 0.6 | 0 | [5 empty] | 2019-09-04 | DQA | V | V | V | V | All Type-C connector source
[5 empty] | wake up by USB device | P1 | 24 | 0 | 0.4 | 0 | [5 empty] | 2019-09-04 | DQA | V | V | V | V | All Type-C connector source
[5 empty] | BurnInTest | P1 | 6 | 120 | 0.1 | 2 | [5 empty] | 2017-09-07 | DQA | V | V | V | V | All Type-C connector source
[5 empty] | ACPI states stress tests | P1 | 36 | 1440 | 0.6 | 24 | [5 empty] | 2019-09-04 | DQA | V | V | V | V | All Type-C connector source
| 05 Standard Interface | 01 USB | 06 Type C | Type C peripheral devices | Type-C Hub (USB + HDMI/DP/VGA) | P1 | 48 | 0 | 0.8 | 0 | 120 | 0 | 2 | 0 |  | 2019-09-04 | DQA | V | V | V | V | All Type-C connector source
[5 empty] | Type-C to HDMI/DP dongle | P1 | 24 | 0 | 0.4 | 0 | [5 empty] | 2017-09-14 | DQA | V | V | V | V | All Type-C connector source
[5 empty] | Type-C to VGA dongle | P1 | 24 | 0 | 0.4 | 0 | [5 empty] | 2017-09-14 | DQA | V | V | V | V | All Type-C connector source
[5 empty] | Type-C to cell phone | P1 | 24 | 0 | 0.4 | 0 | [5 empty] | 2019-09-04 | DQA | V | V | V | V | All Type-C connector source
| 05 Standard Interface | 02 SATA | 01 SATA 3.0 | Port function | HDD hot plug（确认项目支持再勾选） | P1 | 36 | 0 | 0.6 | 0 | 42 | 0 | 0.7 | 0 |  | 2019-09-05 | DQA | V | V | V | V | HDD SKU
[5 empty] | 硬盘异常插拔（支持HDD hot plug的项目测试） | P1 | 6 | 0 | 0.1 | 0 | [5 empty] | 2016-04-13 | DQA | V | V | V | V | HDD SKU
| 05 Standard Interface | 02 SATA | 01 SATA 3.0 | SATAmodeTest | Check the sata mode in bios | P1 | 6 | 0 | 0.05 | 0 | 30 | 0 | 0.35 | 0 |  | 2015-11-26 | DQA | V | V | V | V | HDD SKU
[5 empty] | Set AHCI mode check in bios | P1 | 6 | 0 | 0.1 | 0 | [5 empty] | 2015-11-26 | DQA | V | V | V | V | HDD SKU
[5 empty] | Set IDE mode check in bios | P1 | 6 | 0 | 0.05 | 0 | [5 empty] | 2015-11-26 | DQA | V | V | V | V | HDD SKU
[5 empty] | Set RAID mode check device model | P1 | 6 | 0 | 0.1 | 0 | [5 empty] | 2015-11-26 | DQA | V | V | V | V | HDD SKU
[5 empty] | Disabled the sata port check | P1 | 6 | 0 | 0.05 | 0 | [5 empty] | 2015-06-07 | DQA | V | V | V | V | HDD SKU
| 05 Standard Interface | 02 SATA | 01 SATA 3.0 | Dual-ODD&HDD | Basic function of Dual ODD & HDD | P1 | 18 | 180 | 0.3 | 3 | 18 | 180 | 0.3 | 3 |  | 2017-09-05 | DQA | V | V | V | V | HDD SKU
| 05 Standard Interface | 02 SATA | 01 SATA 3.0 | Performance test at port 3.0&2.0 | CrystalDiskMark performance test | P1 | 42 | 0 | 0.7 | 0 | 42 | 0 | 0.7 | 0 |  | 2019-10-28 | DQA | V | V | V | V | HDD SKU
| 05 Standard Interface | 02 SATA | 01 SATA 3.0 | ACPI stress tests | S3/S0ix &S4 looping test | P1 | 12 | 1440 | 0.2 | 24 | 24 | 2160 | 0.4 | 36 |  | 2019-09-05 | DQA | V | V | V | V | HDD SKU
[5 empty] | Reboot test | P1 | 12 | 720 | 0.2 | 12 | [5 empty] | 2016-09-19 | DQA | V | V | V | V | HDD SKU
| 05 Standard Interface | 02 SATA | 02 RAID Volume Build | CreatRAID Volume (Legacy) | Creat RAID Volume (Legacy) | P1 | 60 | 0 | 1 | 0 | 60 | 0 | 1 | 0 |  | 2017-09-05 | DQA | V | V | V | V | Dual SSD SKU
| 05 Standard Interface | 02 SATA | 02 RAID Volume Build | CreatRAID Volume(uefi) | Creat RAID Volume (UEFI) | P1 | 18 | 0 | 0.3 | 0 | 18 | 0 | 0.3 | 0 |  | 2019-11-20 | DQA | V | V | V | V | Dual SSD SKU
| 05 Standard Interface | 02 SATA | Legacy iRST Utility test (Intel RAID only) | Driver test (Legacy) | Readme checking | P1 | 18 | 0 | 0.3 | 0 | 36 | 0 | 0.6 | 0 |  | 2018-08-28 | DQA | V | V | V | V | Dual SSD SKU
[5 empty] | Setup install | P1 | 6 | 0 | 0.1 | 0 | [5 empty] | 2018-08-28 | DQA | V | V | V | V | Dual SSD SKU
[5 empty] | Silent install | P1 | 6 | 0 | 0.1 | 0 | [5 empty] | 2018-08-28 | DQA | V | V | V | V | Dual SSD SKU
[5 empty] | Uninstallation | P1 | 6 | 0 | 0.1 | 0 | [5 empty] | 2018-08-28 | DQA | V | V | V | V | Dual SSD SKU
| 05 Standard Interface | 02 SATA | Legacy iRST Utility test (Intel RAID only) | Function test | Information check | P1 | 12 | 0 | 0.2 | 0 | 18 | 180 | 0.3 | 3 |  | 2018-08-28 | DQA | V | V | V | V | Dual SSD SKU
[5 empty] | Volume Rebuilding (For RAID 1/5 only) | P1 | 6 | 180 | 0.1 | 3 | [5 empty] | 2018-08-28 | DQA | V | V | V | V | Dual SSD SKU
| 05 Standard Interface | 02 SATA | DCH driver and app test (Intel only) | Driver installation test (AHCI & RAID) | DCH iRST driver installation | P1 | 6 | 0 | 0.1 | 0 | 6 | 0 | 0.1 | 0 |  | 2019-11-20 | DQA | V | V | V | V | Dual SSD SKU
| 05 Standard Interface | 02 SATA | DCH driver and app test (Intel only) | App test (RAID only) | APP installation | P1 | 6 | 0 | 0.1 | 0 | 18 | 0 | 0.3 | 0 |  | 2019-11-20 | DQA | V | V | V | V | Dual SSD SKU
[5 empty] | Disk information check | P1 | 6 | 0 | 0.1 | 0 | [5 empty] | 2019-11-20 | DQA | V | V | V | V | Dual SSD SKU
[5 empty] | APP uninstallation | P1 | 6 | 0 | 0.1 | 0 | [5 empty] | 2019-11-20 | DQA | V | V | V | V | Dual SSD SKU
| 05 Standard Interface | 02 SATA | 03 RAID 0 | RAID 0 function test | Check the capacity in OS | P1 | 6 | 0 | 0.1 | 0 | 66 | 366 | 1.1 | 6.1 |  | 2017-09-06 | DQA | V | V | V | V | Dual SSD SKU
[5 empty] | Performance test | P1 | 12 | 6 | 0.2 | 0.1 | [5 empty] | 2019-09-05 | DQA | V | V | V | V | Dual SSD SKU
[5 empty] | Reboot /s3/s4/data stress | P1 | 6 | 360 | 0.1 | 6 | [5 empty] | 2017-09-06 | DQA | V | V | V | V | Dual SSD SKU
[5 empty] | SATA port switch test | P1 | 12 | 0 | 0.2 | 0 | [5 empty] | 2017-09-06 | DQA | V | V | V | V | Dual SSD SKU
[5 empty] | Booting check with different SATA mode | P1 | 6 | 0 | 0.1 | 0 | [5 empty] | 2017-09-06 | DQA | V | V | V | V | Dual SSD SKU
[5 empty] | Abnormal test | P1 | 6 | 0 | 0.1 | 0 | [5 empty] | 2017-09-06 | DQA | V | V | V | V | Dual SSD SKU
[5 empty] | RAID 0 secret function test | P1 | 18 | 0 | 0.3 | 0 | [5 empty] | 2017-09-06 | DQA | V | V | V | V | Dual SSD SKU
| 05 Standard Interface | 02 SATA | 04 RAID 1 | RAID 1 function test | Check the capacity in OS | P1 | 6 | 0 | 0.1 | 0 | 48 | 366 | 0.8 | 6.1 |  | 2017-09-06 | DQA | V | V | V | V | Dual SSD SKU
[5 empty] | Performance test | P1 | 12 | 6 | 0.2 | 0.1 | [5 empty] | 2019-09-05 | DQA | V | V | V | V | Dual SSD SKU
[5 empty] | Reboot /s3/s4/data stress | P1 | 6 | 360 | 0.1 | 6 | [5 empty] | 2017-09-06 | DQA | V | V | V | V | Dual SSD SKU
[5 empty] | SATA port switch test | P1 | 12 | 0 | 0.2 | 0 | [5 empty] | 2017-09-06 | DQA | V | V | V | V | Dual SSD SKU
[5 empty] | Booting check with different SATA mode | P1 | 6 | 0 | 0.1 | 0 | [5 empty] | 2017-09-06 | DQA | V | V | V | V | Dual SSD SKU
[5 empty] | Abnormal test | P1 | 6 | 0 | 0.1 | 0 | [5 empty] | 2018-08-28 | DQA | V | V | V | V | Dual SSD SKU
| 05 Standard Interface | 02 SATA | 05 RAID 5 | RAID 5 function test | Check the capacity in OS | P1 | 6 | 0 | 0.1 | 0 | 48 | 366 | 0.8 | 6.1 |  | 2017-09-06 | DQA | V | V | V | V | Dual SSD SKU
[5 empty] | Performance test | P1 | 12 | 6 | 0.2 | 0.1 | [5 empty] | 2019-09-05 | DQA | V | V | V | V | Dual SSD SKU
[5 empty] | Reboot /s3/s4/data stress | P1 | 6 | 360 | 0.1 | 6 | [5 empty] | 2017-09-06 | DQA | V | V | V | V | Dual SSD SKU
[5 empty] | SATA port switch test | P1 | 12 | 0 | 0.2 | 0 | [5 empty] | 2017-09-06 | DQA | V | V | V | V | Dual SSD SKU
[5 empty] | Booting check with different SATA mode | P1 | 6 | 0 | 0.1 | 0 | [5 empty] | 2017-09-06 | DQA | V | V | V | V | Dual SSD SKU
[5 empty] | Abnormal test | P1 | 6 | 0 | 0.1 | 0 | [5 empty] | 2018-08-28 | DQA | V | V | V | V | Dual SSD SKU
| 05 Standard Interface | 02 SATA | 06 RAID 10 | RAID 10 function test | Check the capacity in OS | P1 | 6 | 0 | 0.1 | 0 | 48 | 366 | 0.8 | 6.1 |  | 2017-09-06 | DQA | V | V | V | V | Dual SSD SKU
[5 empty] | Performance test | P1 | 12 | 6 | 0.2 | 0.1 | [5 empty] | 2019-09-05 | DQA | V | V | V | V | Dual SSD SKU
[5 empty] | Reboot /s3/s4/data stress | P1 | 6 | 360 | 0.1 | 6 | [5 empty] | 2017-09-06 | DQA | V | V | V | V | Dual SSD SKU
[5 empty] | SATA port switch test | P1 | 12 | 0 | 0.2 | 0 | [5 empty] | 2017-09-06 | DQA | V | V | V | V | Dual SSD SKU
[5 empty] | Booting check with different SATA mode | P1 | 6 | 0 | 0.1 | 0 | [5 empty] | 2017-09-06 | DQA | V | V | V | V | Dual SSD SKU
[5 empty] | Abnormal test | P1 | 6 | 0 | 0.1 | 0 | [5 empty] | 2018-08-28 | DQA | V | V | V | V | Dual SSD SKU
| 05 Standard Interface | 02 SATA | 07 RAID Volume Delete | RAID Volume Delete | RAID0, RAID1, RAID5, RAID10 | P1 | 6 | 0 | 0.1 | 0 | 6 | 0 | 0.1 | 0 |  | 2017-09-06 | DQA | V | V | V | V | Dual SSD SKU
| 05 Standard Interface | 02 SATA | 09 eSATA | Peripheral compatibility | 识别测试 | P1 | 6 | 6 | 0.1 | 0.1 | 24 | 24 | 0.4 | 0.4 |  | 2014-12-22 | DQA | V | V | V | V | Dual SSD SKU
[5 empty] | eSATA硬盘基本功能 | P1 | 12 | 12 | 0.2 | 0.2 | [5 empty] | 2019-11-12 | DQA | V | V | V | V | Dual SSD SKU
[5 empty] | 开关机测试 | P1 | 6 | 6 | 0.1 | 0.1 | [5 empty] | 2014-12-22 | DQA | V | V | V | V | Dual SSD SKU
| 05 Standard Interface | 02 SATA | Linux test cases for SATA | Linux test cases for SATA | OS installation | P1 | 60 | 0 | 1 | 0 | 150 | 1770 | 2.5 | 29.5 |  | 2018-07-17 | DQA | V | V | V | V | HDD&SSD SKU
[5 empty] | SATA function test | P1 | 42 | 30 | 0.7 | 0.5 | [5 empty] | 2019-04-16 | DQA | V | V | V | V | HDD&SSD SKU
[5 empty] | RAIDx function | P1 | 24 | 60 | 0.4 | 1 | [5 empty] | 2018-05-04 | DQA | V | V | V | V | Dual SSD SKU
[5 empty] | Data stress test | P1 | 12 | 240 | 0.2 | 4 | [5 empty] | 2018-07-18 | DQA | V | V | V | V | HDD&SSD SKU
[5 empty] | S3 looping test | P1 | 6 | 720 | 0.1 | 12 | [5 empty] | 2018-07-19 | DQA | V | V | V | V | HDD&SSD SKU
[5 empty] | Reboot test | P1 | 6 | 720 | 0.1 | 12 | [5 empty] | 2018-09-07 | DQA | V | V | V | V | HDD&SSD SKU
| 05 Standard Interface | 02 SATA | 12 M.2 | Basic function tests | OS installation | P1 | 6 | 54 | 0.1 | 0.9 | 12 | 54 | 0.2 | 0.9 |  | 2017-09-01 | DQA | V | V | V | V | All SSD SKU
[5 empty] | SSD information checking | P1 | 6 | 0 | 0.1 | 0 | [5 empty] | 2017-09-01 | DQA | V | V | V | V | All SSD SKU
| 05 Standard Interface | 02 SATA | 12 M.2 | ACPI function tests | ACPI function tests | P1 | 18 | 0 | 0.3 | 0 | 18 | 0 | 0.3 | 0 |  | 2019-09-05 | DQA | V | V | V | V | All SSD SKU
| 05 Standard Interface | 02 SATA | 12 M.2 | Performance test | Performance test | P1 | 6 | 18 | 0.1 | 0.3 | 6 | 18 | 0.1 | 0.3 |  | 2019-11-19 | DQA | V | V | V | V | All SSD SKU
| 05 Standard Interface | 02 SATA | 12 M.2 | Stability test | S3/S0ix stress test | P1 | 6 | 720 | 0.1 | 12 | 24 | 2640 | 0.4 | 44 |  | 2019-09-05 | DQA | V | V | V | V | All SSD SKU
[5 empty] | S4 stress test | P1 | 6 | 720 | 0.1 | 12 | [5 empty] | 2017-09-01 | DQA | V | V | V | V | All SSD SKU
[5 empty] | Reboot stress test | P1 | 6 | 720 | 0.1 | 12 | [5 empty] | 2017-09-01 | DQA | V | V | V | V | All SSD SKU
[5 empty] | Data stress test | P1 | 6 | 480 | 0.1 | 8 | [5 empty] | 2017-09-01 | DQA | V | V | V | V | All SSD SKU
| 05 Standard Interface | 02 SATA | 12 M.2 | NVMe SSD RAID | Create RAID | P1 | 6 | 0 | 0.1 | 0 | 90 | 1716 | 1.5 | 28.6 |  | 2019-11-20 | DQA | V | V | V | V | All SSD SKU
[5 empty] | OS installation | P1 | 24 | 24 | 0.4 | 0.4 | [5 empty] | 2017-09-01 | DQA | V | V | V | V | All SSD SKU
[5 empty] | Information checking | P1 | 6 | 0 | 0.1 | 0 | [5 empty] | 2017-09-01 | DQA | V | V | V | V | All SSD SKU
[5 empty] | Basic function test in OS | P1 | 18 | 0 | 0.3 | 0 | [5 empty] | 2019-09-05 | DQA | V | V | V | V | All SSD SKU
[5 empty] | Performance test | P1 | 6 | 12 | 0.1 | 0.2 | [5 empty] | 2019-09-05 | DQA | V | V | V | V | All SSD SKU
[5 empty] | S3/S0ix & S4 looping test | P1 | 6 | 720 | 0.1 | 12 | [5 empty] | 2019-09-12 | DQA | V | V | V | V | All SSD SKU
[5 empty] | Reboot stress test | P1 | 6 | 720 | 0.1 | 12 | [5 empty] | 2017-09-01 | DQA | V | V | V | V | All SSD SKU
[5 empty] | Data stability | P1 | 6 | 240 | 0.1 | 4 | [5 empty] | 2017-09-01 | DQA | V | V | V | V | All SSD SKU
[5 empty] | Delete RAID | P1 | 12 | 0 | 0.2 | 0 | [5 empty] | 2017-09-01 | DQA | V | V | V | V | All SSD SKU
| 05 Standard Interface | 02 SATA | 12 M.2 | Switchable M.2 socket stability | ACPI tests for SATA & NVMe | P1 | 6 | 1440 | 0.1 | 24 | 12 | 1680 | 0.2 | 28 |  | 2019-09-12 | DQA | V | V | V | V | All SSD SKU
[5 empty] | Data stability test | P1 | 6 | 240 | 0.1 | 4 | [5 empty] | 2018-01-11 | DQA | V | V | V | V | All SSD SKU
| 05 Standard Interface | 02 SATA | 12 M.2 | Linux test cases for M.2 | OS installation | P1 | 60 | 0 | 1 | 0 | 150 | 1770 | 2.5 | 29.5 |  | 2018-07-17 | DQA | V | V | V | V | All SSD SKU
[5 empty] | M.2 function test | P1 | 42 | 30 | 0.7 | 0.5 | [5 empty] | 2019-04-16 | DQA | V | V | V | V | All SSD SKU
[5 empty] | RAIDx function test | P1 | 24 | 60 | 0.4 | 1 | [5 empty] | 2018-05-04 | DQA | V | V | V | V | All SSD SKU
[5 empty] | Data stress test | P1 | 12 | 240 | 0.2 | 4 | [5 empty] | 2018-07-18 | DQA | V | V | V | V | All SSD SKU
[5 empty] | S3 looping test | P1 | 6 | 720 | 0.1 | 12 | [5 empty] | 2018-07-19 | DQA | V | V | V | V | All SSD SKU
[5 empty] | Reboot test | P1 | 6 | 720 | 0.1 | 12 | [5 empty] | 2018-09-07 | DQA | V | V | V | V | All SSD SKU
| 05 Standard Interface | 03 PCI Express | 01 PCI Express x16 | PCI Express x16 | PCI-E LAN | P1 | 36 | 0 | 0.6 | 0 | 72 | 30 | 1.2 | 0.5 |  | 2019-09-05 | DQA | V | V | V | V | All PCI-E connector source
[5 empty] | PCI-E to USB card | P1 | 36 | 30 | 0.6 | 0.5 | [5 empty] | 2019-09-05 | DQA | V | V | V | V | All PCI-E connector source
| 05 Standard Interface | 03 PCI Express | 02 PCI Express x8 | PCI Express x8 | PCI-E LAN | P1 | 36 | 0 | 0.6 | 0 | 168 | 60 | 2.8 | 1 |  | 2019-09-05 | DQA | V | V | V | V | All PCI-E connector source
[5 empty] | PCI-E audio card | P1 | 36 | 0 | 0.6 | 0 | [5 empty] | 2019-09-05 | DQA | V | V | V | V | All PCI-E connector source
[5 empty] | PCI-E to USB card | P1 | 36 | 30 | 0.6 | 0.5 | [5 empty] | 2019-09-05 | DQA | V | V | V | V | All PCI-E connector source
[5 empty] | PCI-E to SATA RAID card | P1 | 60 | 30 | 1 | 0.5 | [5 empty] | 2017-09-07 | DQA | V | V | V | V | All PCI-E connector source
| 05 Standard Interface | 03 PCI Express | 03 PCI Express x4 | PCI Express x4 | PCI-E LAN | P1 | 36 | 0 | 0.6 | 0 | 168 | 60 | 2.8 | 1 |  | 2019-09-05 | DQA | V | V | V | V | All PCI-E connector source
[5 empty] | PCI-E audio card | P1 | 36 | 0 | 0.6 | 0 | [5 empty] | 2017-09-07 | DQA | V | V | V | V | All PCI-E connector source
[5 empty] | PCI-E to USB card | P1 | 36 | 30 | 0.6 | 0.5 | [5 empty] | 2019-09-05 | DQA | V | V | V | V | All PCI-E connector source
[5 empty] | PCI-E to SATA RAID card | P1 | 60 | 30 | 1 | 0.5 | [5 empty] | 2017-09-07 | DQA | V | V | V | V | All PCI-E connector source
| 05 Standard Interface | 03 PCI Express | 04 PCI Express x1 | PCI Express x1 | PCI-E LAN | P1 | 36 | 0 | 0.6 | 0 | 168 | 60 | 2.8 | 1 |  | 2019-09-05 | DQA | V | V | V | V | All PCI-E connector source
[5 empty] | PCI-E audio card | P1 | 36 | 0 | 0.6 | 0 | [5 empty] | 2019-09-05 | DQA | V | V | V | V | All PCI-E connector source
[5 empty] | PCI-E to USB card | P1 | 36 | 30 | 0.6 | 0.5 | [5 empty] | 2019-09-05 | DQA | V | V | V | V | All PCI-E connector source
[5 empty] | PCI-E to SATA RAID card | P1 | 60 | 30 | 1 | 0.5 | [5 empty] | 2017-09-07 | DQA | V | V | V | V | All PCI-E connector source
| 05 Standard Interface | 04 DIMM | 01 Memory Function | Memory ACPI tests | BurnIn & Power on/off | P1 | 30 | 60 | 0.5 | 1 | 42 | 780 | 0.7 | 13 |  | 2018-09-07 | DQA | V | V | V | V | All memory vendor SKU
[5 empty] | S3/S0ix & S4 | P1 | 12 | 720 | 0.2 | 12 | [5 empty] | 2019-09-16 | DQA | V | V | V | V | All memory vendor SKU
|  |  |  | Memory performance test | SiSoft Sandra benchmark | P1 | 30 | 0 | 0.5 | 0 | 30 | 0 | 0.5 | 0 |  | 2019-11-20 | DQA | V | V | V | V | All memory vendor SKU
|  |  |  | Memtest | Memtest Dos test | P1 | 6 | 270 | 0.1 | 4.5 | 6 | 270 | 0.1 | 4.5 |  | 2018-01-18 | DQA | V | V | V | V | All memory vendor SKU
|  |  |  | Memory compatibility | Memory compatibility test | P1 | 210 | 7200 | 3.5 | 120 | 210 | 7200 | 3.5 | 120 |  | 2019-11-21 | DQA | V | V | V | V | All memory vendor SKU
| 05 Standard Interface | 04 DIMM | Linux test cases for Memory | Linux test cases for Memory | Memory information check | P1 | 12 | 0 | 0.2 | 0 | 12 | 0 | 0.2 | 0 |  | 2019-04-16 | DQA | V | V | V | V | All memory vendor SKU
| 05 Standard Interface | 05 Legacy I/O | 01 COM Port | COM Port | Connection stability | P1 | 12 | 120 | 0.2 | 2 | 12 | 120 | 0.2 | 2 |  | 2018-05-04 | DQA | V | V | V | V | All COM port source
| 05 Standard Interface | 05 Legacy I/O | 01 COM Port | Linux test cases for COM port | COM port loop back test | P1 | 12 | 240 | 0.2 | 4 | 12 | 240 | 0.2 | 4 |  | 2018-08-28 | DQA | V | V | V | V | All COM port source
| 05 Standard Interface | 05 Legacy I/O | 02 Parallel Port | Peripheral compatibility | ACPI唤醒测试 | P1 | 48 | 0 | 0.8 | 0 | 48 | 0 | 0.8 | 0 |  | 2019-09-16 | DQA | V | V | V | V | All Parallel Port source
| 05 Standard Interface | 05 Legacy I/O | 02 Parallel Port | Linux test cases for LPT port | LPT port loopback test | P1 | 12 | 240 | 0.2 | 4 | 12 | 240 | 0.2 | 4 |  | 2018-08-28 | DQA | V | V | V | V | All Parallel Port source
| 05 Standard Interface | 05 Legacy I/O | 03 PS2 | PS/2 function | PS/2 Port Disable | P1 | 12 | 0 | 0.2 | 0 | 30 | 0 | 0.5 | 0 |  | 2017-01-23 | DQA | V | V | V | V | All PS/2 port source
[5 empty] | Check in Windows | P1 | 12 | 0 | 0.2 | 0 | [5 empty] | 2019-09-16 | DQA | V | V | V | V | All PS/2 port source
[5 empty] | PS/2 Keyboard LEDs checking | P1 | 6 | 0 | 0.1 | 0 | [5 empty] | 2019-09-16 | DQA | V | V | V | V | All PS/2 port source
| 05 Standard Interface | 05 Legacy I/O | 03 PS2 | MFG check point (SIT & SVT) | MFG check point (SIT & SVT only) | P1 | 6 | 120 | 0.1 | 2 | 6 | 120 | 0.1 | 2 |  | 2017-01-23 | DQA | V | V | V | V | All PS/2 port source
| 05 Standard Interface | 05 Legacy I/O | 04 IEEE 1394 | 1394 Header Function | Hot plug | P1 | 30 | 0 | 0.5 | 0 | 36 | 120 | 0.6 | 2 |  | 2015-06-15 | DQA | V | V | V | V | All 1394 connector source
[5 empty] | BurnInTest | P1 | 6 | 120 | 0.1 | 2 | [5 empty] | 2015-06-15 | DQA | V | V | V | V | All 1394 connector source
| 05 Standard Interface | 05 Legacy I/O | 04 IEEE 1394 | Peripheral compatibility | 识别测试 | P1 | 12 | 0 | 0.2 | 0 | 36 | 0 | 0.6 | 0 |  | 2015-10-27 | DQA | V | V | V | V | All 1394 connector source
[5 empty] | 休眠唤醒测试 | P1 | 12 | 0 | 0.2 | 0 | [5 empty] | 2015-06-15 | DQA | V | V | V | V | All 1394 connector source
[5 empty] | 开关机测试 | P1 | 12 | 0 | 0.2 | 0 | [5 empty] | 2015-06-15 | DQA | V | V | V | V | All 1394 connector source
| 05 Standard Interface | 05 Legacy I/O | 05 PCI | PCI Slot Function | Last boot sequence test | P1 | 6 | 0 | 0.1 | 0 | 18 | 0 | 0.3 | 0 |  | 2018-09-04 | DQA | V | V | V | V | All PCI connector source
[5 empty] | PCI LAN boot | P1 | 12 | 0 | 0.2 | 0 | [5 empty] | 2016-01-13 | DQA | V | V | V | V | All PCI connector source
| 05 Standard Interface | 06 Part | 01 Storage | Information Check | 硬盘Firmware检查 | P2 | 6 | 0 | 0.1 | 0 | 12 | 0 | 0.2 | 0 |  | 2019-04-03 | DQA | V | V | V | V | All SSD&HDD vendor
[5 empty] | 硬盘信息检查 | P2 | 6 | 0 | 0.1 | 0 | [5 empty] | 2019-02-18 | DQA | V | V | V | V | All SSD&HDD vendor
| 05 Standard Interface | 06 Part | 01 Storage | Function Test | 安装操作系统 | P2 | 18 | 150 | 0.3 | 2.5 | 18 | 150 | 0.3 | 2.5 |  | 2017-08-22 | DQA | V | V | V | V | All SSD&HDD vendor
| 05 Standard Interface | 06 Part | 01 Storage | M.2 SSD Performance test | M.2 SSD Performance | P2 | 6 | 15 | 0.1 | 0.25 | 6 | 15 | 0.1 | 0.25 |  | 2019-09-05 | DQA | V | V | V | V | All SSD vendor SKU
| 05 Standard Interface | 06 Part | 01 Storage | Stress Test | 硬盘稳定性测试 | P2 | 18 | 120 | 0.3 | 2 | 78 | 120 | 1.3 | 2 |  | 2015-11-26 | DQA | V | V | V | V | All SSD&HDD vendor
[5 empty] | 休眠唤醒开关机测试 | P2 | 60 | 0 | 1 | 0 | [5 empty] | 2019-09-20 | DQA | V | V | V | V | All SSD&HDD vendor
| 05 Standard Interface | 06 Part | 01 Storage | Linux test case for storage | Information Check | P2 | 6 | 0 | 0.1 | 0 | 60 | 15 | 1 | 0 |  | 2018-09-04 | DQA | V | V | V | V | All SSD&HDD vendor
[5 empty] | Basic function test | P2 | 12 | 0 | 0.2 | 0 | [5 empty] | 2018-09-04 | DQA | V | V | V | V | All SSD&HDD vendor
[5 empty] | Disk management Test | P2 | 18 | 0 | 0.3 | 0 | [5 empty] | 2018-09-04 | DQA | V | V | V | V | All SSD&HDD vendor
[5 empty] | Power Management | P2 | 12 | 0 | 0.2 | 0 | [5 empty] | 2019-04-22 | DQA | V | V | V | V | All SSD&HDD vendor
[5 empty] | Stability test | P2 | 12 | 15 | 0.2 | 0 | [5 empty] | 2018-09-04 | DQA | V | V | V | V | All SSD&HDD vendor
| 05 Standard Interface | 06 Part | 02 ODD | Information Check | Fireware检查 | P2 | 6 | 0 | 0.1 | 0 | 6 | 0 | 0.1 | 0 |  | 2015-11-26 | DQA | V | V | V | V | All ODD vendor
| 05 Standard Interface | 06 Part | 02 ODD | Function Test | 各种光盘的读取 | P2 | 90 | 0 | 1.5 | 0 | 120 | 0 | 2 | 0 |  | 2016-12-09 | DQA | V | V | V | V | All ODD vendor
[5 empty] | 刻录光盘 | P2 | 30 | 0 | 0.5 | 0 | [5 empty] | 2016-10-08 | DQA | V | V | V | V | All ODD vendor
| 05 Standard Interface | 06 Part | 02 ODD | 区码测试 | 区码测试 | P2 | 6 | 0 | 0.1 | 0 | 6 | 0 | 0.1 | 0 |  | 2018-03-29 | DQA | V | V | V | V | All ODD vendor
| 05 Standard Interface | 06 Part | 02 ODD | Expanded Test | 休眠唤醒测试 | P2 | 60 | 0 | 1 | 0 | 60 | 0 | 1 | 0 |  | 2019-09-20 | DQA | V | V | V | V | All ODD vendor
| 05 Standard Interface | 06 Part | 02 ODD | Linux test case for ODD | Basic function test | P2 | 12 | 15 | 0.2 | 0 | 12 | 15 | 0.2 | 0 |  | 2019-04-22 | DQA | V | V | V | V | All ODD vendor
| 05 Standard Interface | 06 Part | 03 Power Supply & Adapter | Stability Test | 稳定性测试 | P3 | 18 | 90 | 0.3 | 1.5 | 18 | 90 | 0.3 | 1.5 |  | 2015-11-26 | DQA | V | V | V | V | All adapter vendor
| 05 Standard Interface | 06 Part | 03 Power Supply & Adapter | Power States | 休眠唤醒开关机测试 | P3 | 60 | 0 | 1 | 0 | 60 | 0 | 1 | 0 |  | 2019-09-20 | DQA | V | V | V | V | All adapter vendor
| 05 Standard Interface | 06 Part | 05 Headset & phone | Compatibility Test | 耳机、音箱兼容性测试（包括内置音箱） | P2 | 30 | 0 | 0.5 | 0 | 48 | 0 | 0.8 | 0 |  | 2015-11-26 | DQA | V | V | V | V | All audio Jack source
[5 empty] | Mic录音测试 | P2 | 18 | 0 | 0.3 | 0 | [5 empty] | 2015-11-26 | DQA | V | V | V | V | All audio Jack source
| 05 Standard Interface | 06 Part | 06 USB Key | Compatibility Test | 闪存盘兼容性测试 | P2 | 6 | 30 | 0.1 | 0.5 | 6 | 30 | 0.1 | 0.5 |  | 2015-11-26 | DQA | V | V | V | V | All USB source
| 05 Standard Interface | 06 Part | 06 USB Key | Function Test | USB Key杀毒功能测试 | P2 | 30 | 0 | 0.5 | 0 | 42 | 0 | 0.7 | 0 |  | 2015-11-26 | DQA | V | V | V | V | All USB source
[5 empty] | Autorun模式 | P2 | 12 | 0 | 0.2 | 0 | [5 empty] | 2015-11-26 | DQA | V | V | V | V | All USB source
| 05 Standard Interface | 06 Part | 07 Keyboard | Driver Test | 驱动安装和卸载测试 | P2 | 12 | 0 | 0.2 | 0 | 12 | 0 | 0.2 | 0 |  | 2017-07-13 | DQA | V | V | V | V | All USB Keyboard vendor
| 05 Standard Interface | 06 Part | 07 Keyboard | Function Testunder DOS | EFI shell / DOS下键盘常用功能测试 | P2 | 30 | 0 | 0.5 | 0 | 30 | 0 | 0.5 | 0 |  | 2019-10-23 | DQA | V | V | V | V | All USB Keyboard vendor
| 05 Standard Interface | 06 Part | 07 Keyboard | Function Testunder Windows | Windows下键盘常用功能测试 | P2 | 60 | 0 | 1 | 0 | 60 | 0 | 1 | 0 |  | 2019-09-20 | DQA | V | V | V | V | All USB Keyboard vendor
| 05 Standard Interface | 06 Part | 07 Keyboard | Finggerprint Test | 指纹键盘测试 | P2 | 60 | 150 | 1 | 2.5 | 60 | 150 | 1 | 2.5 |  | 2015-08-17 | DQA | V | V | V | V | All USB Keyboard vendor
| 05 Standard Interface | 06 Part | 07 Keyboard | YangTian function keyboard | 扬天功能键盘测试 | P2 | 12 | 0 | 0.2 | 0 | 12 | 0 | 0.2 | 0 |  | 2015-08-17 | DQA | V | V | V | V | All USB Keyboard vendor
| 05 Standard Interface | 06 Part | 07 Keyboard | Special interface test | 键盘有特殊的USB接口或者读卡器 | P2 | 30 | 0 | 0.5 | 0 | 30 | 0 | 0.5 | 0 |  | 2015-08-17 | DQA | V | V | V | V | All USB Keyboard vendor
| 05 Standard Interface | 06 Part | 07 Keyboard | Gaming keyboard | K600键盘 | P2 | 60 | 0 | 1 | 0 | 270 | 0 | 4.5 | 0 |  | 2017-07-20 | DQA | V | V | V | V | All USB Keyboard vendor
[5 empty] | K800键盘 | P2 | 90 | 0 | 1.5 | 0 | [5 empty] | 2017-07-20 | DQA | V | V | V | V | All USB Keyboard vendor
[5 empty] | Razer 键盘 | P2 | 120 | 0 | 2 | 0 | [5 empty] | 2017-07-20 | DQA | V | V | V | V | All USB Keyboard vendor
| 05 Standard Interface | 06 Part | 07 Keyboard | Keyboard UE test | Keyboard UE test | P2 | 30 | 30 | 0.5 | 0.5 | 30 | 30 | 0.5 | 0.5 |  | 2016-11-11 | DQA | V | V | V | V | All USB Keyboard vendor
| 05 Standard Interface | 06 Part | 07 Keyboard | Test preparation | Test preparation | P2 | 30 | 30 | 0.5 | 0.5 | 30 | 30 | 0.5 | 0.5 |  | 2016-11-11 | DQA | V | V | V | V | All USB Keyboard vendor
| 05 Standard Interface | 06 Part | 07 Keyboard | Linux test case for Keyboard | Basic function test | P2 | 12 | 0 | 0.2 | 0 | 12 | 0 | 0.2 | 0 |  | 2019-04-22 | DQA | V | V | V | V | All USB Keyboard vendor
| 05 Standard Interface | 06 Part | 08 Mouse | Mouse Setting Test | 鼠标设置的简单检查 | P3 | 30 | 0 | 0.5 | 0 | 30 | 0 | 0.5 | 0 |  | 2019-09-20 | DQA | V | V | V | V | All USB Mouse vendor
| 05 Standard Interface | 06 Part | 08 Mouse | Driver Test | 驱动安装和卸载测试 | P3 | 12 | 0 | 0.2 | 0 | 12 | 0 | 0.2 | 0 |  | 2014-12-22 | DQA | V | V | V | V | All USB Mouse vendor
| 05 Standard Interface | 06 Part | 08 Mouse | 游戏鼠标测试 | gaming mouse test | P3 | 12 | 0 | 0.2 | 0 | 84 | 0 | 1.4 | 0 |  | 2015-01-15 | DQA | V | V | V | V | All USB Mouse vendor
[5 empty] | M600鼠标 | P3 | 24 | 0 | 0.4 | 0 | [5 empty] | 2015-11-23 | DQA | V | V | V | V | All USB Mouse vendor
[5 empty] | M800鼠标 | P3 | 24 | 0 | 0.4 | 0 | [5 empty] | 2017-07-20 | DQA | V | V | V | V | All USB Mouse vendor
[5 empty] | Razer 鼠标 | P3 | 24 | 0 | 0.4 | 0 | [5 empty] | 2017-07-20 | DQA | V | V | V | V | All USB Mouse vendor
| 05 Standard Interface | 06 Part | 08 Mouse | Fingerprint mouse | Fingerprint mouse setting | P3 | 12 | 6 | 0.2 | 0.1 | 12 | 6 | 0.2 | 0.1 |  | 2017-07-20 | DQA | V | V | V | V | All USB Mouse vendor
| 05 Standard Interface | 06 Part | 08 Mouse | Function test | Fingerprint mouse function test | P3 | 30 | 30 | 0.5 | 0.5 | 30 | 30 | 0.5 | 0.5 |  | 2019-09-20 | DQA | V | V | V | V | All USB Mouse vendor
| 05 Standard Interface | 06 Part | 08 Mouse | Linux test case for Mouse | Basic function test | P3 | 12 | 0 | 0.2 | 0 | 12 | 0 | 0.2 | 0 |  | 2019-04-22 | DQA | V | V | V | V | All USB Mouse vendor
| 05 Standard Interface | 06 Part | 10 COM Port Card | Driver install & uninstall | Install by silent | P2 | 12 | 0 | 0.2 | 0 | 36 | 0 | 0.6 | 0 |  | 2015-11-26 | DQA | V | V | V | V | All COM port source
[5 empty] | Install by INF file | P2 | 12 | 0 | 0.2 | 0 | [5 empty] | 2015-11-26 | DQA | V | V | V | V | All COM port source
[5 empty] | Install by setup file | P2 | 12 | 0 | 0.2 | 0 | [5 empty] | 2015-11-26 | DQA | V | V | V | V | All COM port source
| 05 Standard Interface | 06 Part | 10 COM Port Card | Function Test | Pcomm test | P2 | 90 | 0 | 1.5 | 0 | 180 | 0 | 3 | 0 |  | 2015-11-26 | DQA | V | V | V | V | All COM port source
[5 empty] | Super terminal test | P2 | 90 | 0 | 1.5 | 0 | [5 empty] | 2015-11-26 | DQA | V | V | V | V | All COM port source
| 05 Standard Interface | 06 Part | 10 COM Port Card | ACPI test | Reboot test | P2 | 90 | 0 | 1.5 | 0 | 270 | 0 | 4.5 | 0 |  | 2015-11-26 | DQA | V | V | V | V | All COM port source
[5 empty] | S4 test | P2 | 90 | 0 | 1.5 | 0 | [5 empty] | 2015-11-26 | DQA | V | V | V | V | All COM port source
[5 empty] | S3 test | P2 | 90 | 0 | 1.5 | 0 | [5 empty] | 2015-11-26 | DQA | V | V | V | V | All COM port source
| 05 Standard Interface | 06 Part | 10 COM Port Card | 部件拆装 | 安装测试 | P2 | 6 | 0 | 0.1 | 0 | 12 | 0 | 0.2 | 0 |  | 2015-11-26 | DQA | V | V | V | V | All COM port source
[5 empty] | 拆卸测试 | P2 | 6 | 0 | 0.1 | 0 | [5 empty] | 2015-11-26 | DQA | V | V | V | V | All COM port source
| 05 Standard Interface | 06 Part | 12 Express Card | Compatibility test1 | Lan Card | P2 | 6 | 0 | 0.1 | 0 | 6 | 0 | 0.1 | 0 |  | 2014-12-22 | DQA | V | V | V | V | All Express Card source
| 05 Standard Interface | 06 Part | 12 Express Card | Compatibility test 2 | Memory Card Adapter | P2 | 36 | 0 | 0.6 | 0 | 36 | 0 | 0.6 | 0 |  | 2014-12-22 | DQA | V | V | V | V | All Express Card source
| 05 Standard Interface | 06 Part | 12 Express Card | Compatibility test 3 | 热插拔测试 | P2 | 30 | 0 | 0.5 | 0 | 30 | 0 | 0.5 | 0 |  | 2014-12-22 | DQA | V | V | V | V | All Express Card source
| 05 Standard Interface | 06 Part | 12 Express Card | Device Check | Exprees Enable/Disable in BIOS | P2 | 36 | 0 | 0.6 | 0 | 36 | 0 | 0.6 | 0 |  | 2014-12-22 | DQA | V | V | V | V | All Express Card source
| 05 Standard Interface | 06 Part | 13 Card Reader | Function Test | 驱动安装 | P2 | 36 | 0 | 0.6 | 0 | 138 | 0 | 2.3 | 0 |  | 2015-11-26 | DQA | V | V | V | V | All Card reader source
[5 empty] | LED灯检查 | P2 | 6 | 0 | 0.1 | 0 | [5 empty] | 2015-11-26 | DQA | V | V | V | V | All Card reader source
[5 empty] | 格式化测试 | P2 | 6 | 0 | 0.1 | 0 | [5 empty] | 2015-11-26 | DQA | V | V | V | V | All Card reader source
[5 empty] | 写保护测试 | P2 | 18 | 0 | 0.3 | 0 | [5 empty] | 2016-03-21 | DQA | V | V | V | V | All Card reader source
[5 empty] | 多卡同时工作 | P2 | 18 | 0 | 0.3 | 0 | [5 empty] | 2015-11-26 | DQA | V | V | V | V | All Card reader source
[5 empty] | 热插拔测试 | P2 | 12 | 0 | 0.2 | 0 | [5 empty] | 2015-11-26 | DQA | V | V | V | V | All Card reader source
[5 empty] | USB设备混合测试 | P2 | 18 | 0 | 0.3 | 0 | [5 empty] | 2015-11-26 | DQA | V | V | V | V | All Card reader source
[5 empty] | 盘符显示测试 | P2 | 12 | 0 | 0.2 | 0 | [5 empty] | 2015-11-26 | DQA | V | V | V | V | All Card reader source
[5 empty] | 读卡器安装和识别测试 | P2 | 12 | 0 | 0.2 | 0 | [5 empty] | 2015-11-26 | DQA | V | V | V | V | All Card reader source
| 05 Standard Interface | 06 Part | 13 Card Reader | Abnormal Test | 反复读写测试 | P2 | 30 | 0 | 0.5 | 0 | 120 | 60 | 2 | 1 |  | 2015-11-26 | DQA | V | V | V | V | All Card reader source
[5 empty] | 存储卡兼容性测试 | P2 | 30 | 0 | 0.5 | 0 | [5 empty] | 2015-11-26 | DQA | V | V | V | V | All Card reader source
[5 empty] | 开关机测试 | P2 | 24 | 0 | 0.4 | 0 | [5 empty] | 2015-11-26 | DQA | V | V | V | V | All Card reader source
[5 empty] | 休眠唤醒测试 | P2 | 30 | 0 | 0.5 | 0 | [5 empty] | 2019-09-20 | DQA | V | V | V | V | All Card reader source
[5 empty] | 稳定性测试 | P2 | 6 | 60 | 0.1 | 1 | [5 empty] | 2015-11-26 | DQA | V | V | V | V | All Card reader source
| 05 Standard Interface | 06 Part | 14 Network Security Isolat | Common test | 硬件安装 | P2 | 18 | 0 | 0.3 | 0 | 54 | 120 | 0.9 | 2 |  | 2014-12-22 | DQA | V | V | V | V | All Network Security source
[5 empty] | 系统安装 | P2 | 12 | 120 | 0.2 | 2 | [5 empty] | 2014-12-22 | DQA | V | V | V | V | All Network Security source
[5 empty] | 外网管理软件的安装 | P2 | 12 | 0 | 0.2 | 0 | [5 empty] | 2014-12-22 | DQA | V | V | V | V | All Network Security source
[5 empty] | 内网管理软件的安装 | P2 | 12 | 0 | 0.2 | 0 | [5 empty] | 2014-12-22 | DQA | V | V | V | V | All Network Security source
| 05 Standard Interface | 06 Part | 13 Card Reader | Function test | 内外网切换 | P2 | 90 | 0 | 1.5 | 0 | 540 | 0 | 9 | 0 |  | 2014-12-22 | DQA | V | V | V | V | All Network Security source
[5 empty] | 管理软件中重启、关机、隐藏软件 | P2 | 36 | 0 | 0.6 | 0 | [5 empty] | 2014-12-22 | DQA | V | V | V | V | All Network Security source
[5 empty] | 管理软件卸载 | P2 | 6 | 0 | 0.1 | 0 | [5 empty] | 2014-12-22 | DQA | V | V | V | V | All Network Security source
[5 empty] | 基本安全隔离功能 | P2 | 300 | 0 | 5 | 0 | [5 empty] | 2014-12-22 | DQA | V | V | V | V | All Network Security source
[5 empty] | 网络环境切换功能 | P2 | 12 | 0 | 0.2 | 0 | [5 empty] | 2014-12-22 | DQA | V | V | V | V | All Network Security source
[5 empty] | 接口标识 | P2 | 6 | 0 | 0.1 | 0 | [5 empty] | 2014-12-22 | DQA | V | V | V | V | All Network Security source
[5 empty] | 网络环境标识 | P2 | 6 | 0 | 0.1 | 0 | [5 empty] | 2014-12-22 | DQA | V | V | V | V | All Network Security source
[5 empty] | 检测BIOS数据是否被修改功能 | P2 | 6 | 0 | 0.1 | 0 | [5 empty] | 2016-02-22 | DQA | V | V | V | V | All Network Security source
[5 empty] | 创建隐藏分区进行一键恢复功能验证 | P2 | 18 | 0 | 0.3 | 0 | [5 empty] | 2014-12-22 | DQA | V | V | V | V | All Network Security source
[5 empty] | 内外网系统切换状态测试 | P2 | 60 | 0 | 1 | 0 | [5 empty] | 2016-02-22 | DQA | V | V | V | V | All Network Security source
| 05 Standard Interface | 06 Part | 13 Card Reader | Stress test | 稳定性检查 | P2 | 6 | 240 | 0.1 | 4 | 24 | 1680 | 0.4 | 28 |  | 2014-12-22 | DQA | V | V | V | V | All Network Security source
[5 empty] | 网络性能测试 | P2 | 18 | 1440 | 0.3 | 24 | [5 empty] | 2014-12-22 | DQA | V | V | V | V | All Network Security source
| 05 Standard Interface | 06 Part | 18 DOM Card | Install OS | Test entry check:DOM support check | P2 | 12 | 0 | 0.2 | 0 | 12 | 0 | 0.2 | 0 |  | 2014-12-22 | DQA | V | V | V | V | All DOM Card source
| 05 Standard Interface | 06 Part | 18 DOM Card | DOM card Connect | config platform | P2 | 18 | 0 | 0.3 | 0 | 18 | 0 | 0.3 | 0 |  | 2014-12-22 | DQA | V | V | V | V | All DOM Card source
| 05 Standard Interface | 06 Part | 18 DOM Card | BIOS Function | BIOS check | P2 | 12 | 0 | 0.2 | 0 | 12 | 0 | 0.2 | 0 |  | 2014-12-22 | DQA | V | V | V | V | All DOM Card source
| 05 Standard Interface | 06 Part | 18 DOM Card | XPE | Install os with flash disk | P2 | 18 | 0 | 0.3 | 0 | 264 | 720 | 4.4 | 12 |  | 2014-12-22 | DQA | V | V | V | V | All DOM Card source
[5 empty] | OS Check | P2 | 18 | 0 | 0.3 | 0 | [5 empty] | 2014-12-22 | DQA | V | V | V | V | All DOM Card source
[5 empty] | DOM Card Boot | P2 | 12 | 0 | 0.2 | 0 | [5 empty] | 2014-12-22 | DQA | V | V | V | V | All DOM Card source
[5 empty] | S3 Test | P2 | 48 | 0 | 0.8 | 0 | [5 empty] | 2014-12-22 | DQA | V | V | V | V | All DOM Card source
[5 empty] | Cycle cold reboot | P2 | 60 | 0 | 1 | 0 | [5 empty] | 2014-12-22 | DQA | V | V | V | V | All DOM Card source
[5 empty] | Cycle reboot | P2 | 60 | 0 | 1 | 0 | [5 empty] | 2014-12-22 | DQA | V | V | V | V | All DOM Card source
[5 empty] | DOM RW Speed | P2 | 6 | 0 | 0.1 | 0 | [5 empty] | 2014-12-22 | DQA | V | V | V | V | All DOM Card source
[5 empty] | Bad block scanning | P2 | 12 | 0 | 0.2 | 0 | [5 empty] | 2014-12-22 | DQA | V | V | V | V | All DOM Card source
[5 empty] | S5 Timing | P2 | 12 | 0 | 0.2 | 0 | [5 empty] | 2014-12-22 | DQA | V | V | V | V | All DOM Card source
[5 empty] | System stress | P2 | 18 | 720 | 0.3 | 12 | [5 empty] | 2014-12-22 | DQA | V | V | V | V | All DOM Card source
| 05 Standard Interface | 06 Part | 18 DOM Card | DOS | DOS install | P2 | 12 | 0 | 0.2 | 0 | 66 | 0 | 1.1 | 0 |  | 2014-12-22 | DQA | V | V | V | V | All DOM Card source
[5 empty] | Basic command check | P2 | 18 | 0 | 0.3 | 0 | [5 empty] | 2014-12-22 | DQA | V | V | V | V | All DOM Card source
[5 empty] | Cycle reboot | P2 | 18 | 0 | 0.3 | 0 | [5 empty] | 2014-12-22 | DQA | V | V | V | V | All DOM Card source
[5 empty] | Cycle shutdown | P2 | 18 | 0 | 0.3 | 0 | [5 empty] | 2014-12-22 | DQA | V | V | V | V | All DOM Card source
| 05 Standard Interface | 06 Part | 19 UEFI diag tool | UEFI diag tool | UEFI diag test（只针对AVL中不同HDD/Memory进行测试） | P2 | 240 | 0 | 4 | 0 | 240 | 0 | 4 | 0 |  | 2015-08-18 | DQA | V | V | V | V | All SKU
| 05 Standard Interface | 06 Part | 20 Projector | 投影仪基本功能 | 开关机检查 | P2 | 12 | 0 | 0.2 | 0 | 264 | 0 | 4.4 | 0 |  | 2015-11-30 | DQA | V | V | V | V | All project source
[5 empty] | 聚焦调节 | P2 | 12 | 0 | 0.2 | 0 | [5 empty] | 2015-11-30 | DQA | V | V | V | V | All project source
[5 empty] | 按键功能 | P2 | 18 | 0 | 0.3 | 0 | [5 empty] | 2016-02-15 | DQA | V | V | V | V | All project source
[5 empty] | 信号源选择 | P2 | 30 | 0 | 0.5 | 0 | [5 empty] | 2016-02-15 | DQA | V | V | V | V | All project source
[5 empty] | OSD显示参数设置 | P2 | 30 | 0 | 0.5 | 0 | [5 empty] | 2016-02-15 | DQA | V | V | V | V | All project source
[5 empty] | OSD系统参数设置 | P2 | 48 | 0 | 0.8 | 0 | [5 empty] | 2015-11-30 | DQA | V | V | V | V | All project source
[5 empty] | 视频播放 | P2 | 42 | 0 | 0.7 | 0 | [5 empty] | 2015-11-30 | DQA | V | V | V | V | All project source
[5 empty] | 音频播放 | P2 | 18 | 0 | 0.3 | 0 | [5 empty] | 2015-11-30 | DQA | V | V | V | V | All project source
[5 empty] | 图片浏览 | P2 | 18 | 0 | 0.3 | 0 | [5 empty] | 2015-11-30 | DQA | V | V | V | V | All project source
[5 empty] | 不支持文件格式验证 | P2 | 30 | 0 | 0.5 | 0 | [5 empty] | 2015-11-30 | DQA | V | V | V | V | All project source
[5 empty] | 自动关机 | P2 | 6 | 0 | 0.1 | 0 | [5 empty] | 2016-02-15 | DQA | V | V | V | V | All project source
| 05 Standard Interface | 06 Part | 20 Projector | USB接口功能检查 | U盘兼容性 | P2 | 48 | 0 | 0.8 | 0 | 144 | 0 | 2.4 | 0 |  | 2015-11-30 | DQA | V | V | V | V | All project source
[5 empty] | USB HDD兼容性 | P2 | 48 | 0 | 0.8 | 0 | [5 empty] | 2015-11-30 | DQA | V | V | V | V | All project source
[5 empty] | USB热插拔 | P2 | 48 | 0 | 0.8 | 0 | [5 empty] | 2015-11-30 | DQA | V | V | V | V | All project source
| 05 Standard Interface | 06 Part | 20 Projector | HDMI接口功能检查 | POST检查 | P2 | 6 | 0 | 0.1 | 0 | 354 | 0 | 5.9 | 0 |  | 2015-11-30 | DQA | V | V | V | V | All project source
[5 empty] | DDC检查 | P2 | 6 | 0 | 0.1 | 0 | [5 empty] | 2016-04-07 | DQA | V | V | V | V | All project source
[5 empty] | 显示质量检查 | P2 | 12 | 0 | 0.2 | 0 | [5 empty] | 2016-02-15 | DQA | V | V | V | V | All project source
[5 empty] | 窗口拖动与切换 | P2 | 12 | 0 | 0.2 | 0 | [5 empty] | 2015-11-30 | DQA | V | V | V | V | All project source
[5 empty] | 屏幕旋转 | P2 | 6 | 0 | 0.1 | 0 | [5 empty] | 2015-11-30 | DQA | V | V | V | V | All project source
[5 empty] | 不同分辨率和刷新率 | P2 | 30 | 0 | 0.5 | 0 | [5 empty] | 2015-11-30 | DQA | V | V | V | V | All project source
[5 empty] | 不同系统环境下显示检查 | P2 | 12 | 0 | 0.2 | 0 | [5 empty] | 2015-11-30 | DQA | V | V | V | V | All project source
[5 empty] | 播放视频 | P2 | 30 | 0 | 0.5 | 0 | [5 empty] | 2015-11-30 | DQA | V | V | V | V | All project source
[5 empty] | HDCP | P2 | 30 | 0 | 0.5 | 0 | [5 empty] | 2015-11-30 | DQA | V | V | V | V | All project source
[5 empty] | HDMI热插拔 | P2 | 30 | 0 | 0.5 | 0 | [5 empty] | 2015-11-30 | DQA | V | V | V | V | All project source
[5 empty] | HDMI兼容性 | P2 | 180 | 0 | 3 | 0 | [5 empty] | 2015-11-30 | DQA | V | V | V | V | All project source
| 05 Standard Interface | 06 Part | 20 Projector | 光学性能 | 亮度(光输出） | P2 | 30 | 0 | 0.5 | 0 | 120 | 0 | 2 | 0 |  | 2016-02-15 | DQA | V | V | V | V | All project source
[5 empty] | 亮度均匀度 | P2 | 30 | 0 | 0.5 | 0 | [5 empty] | 2016-02-15 | DQA | V | V | V | V | All project source
[5 empty] | 暗角 | P2 | 30 | 0 | 0.5 | 0 | [5 empty] | 2016-02-15 | DQA | V | V | V | V | All project source
[5 empty] | 对比度（通断比） | P2 | 30 | 0 | 0.5 | 0 | [5 empty] | 2016-02-15 | DQA | V | V | V | V | All project source
| 05 Standard Interface | 06 Part | 20 Projector | 联机检查 | 不外接电源联机状态检查 | P2 | 60 | 0 | 1 | 0 | 120 | 0 | 2 | 0 |  | 2015-11-30 | DQA | V | V | V | V | All project source
[5 empty] | 连接电源联机状态检查 | P2 | 30 | 0 | 0.5 | 0 | [5 empty] | 2015-12-18 | DQA | V | V | V | V | All project source
[5 empty] | 与主机连接场景检查 | P2 | 30 | 0 | 0.5 | 0 | [5 empty] | 2015-12-18 | DQA | V | V | V | V | All project source
| 05 Standard Interface | 06 Part | 20 Projector | 稳定性 | 视频播放稳定性 | P2 | 6 | 720 | 0.1 | 12 | 12 | 1440 | 0.2 | 24 |  | 2015-11-30 | DQA | V | V | V | V | All project source
[5 empty] | 开关机稳定性 | P2 | 6 | 720 | 0.1 | 12 | [5 empty] | 2016-04-07 | DQA | V | V | V | V | All project source
| 05 Standard Interface | 06 Part | 20 Projector | 特殊测试 | 异常断电 | P2 | 36 | 0 | 0.6 | 0 | 222 | 0 | 3.7 | 0 |  | 2015-11-30 | DQA | V | V | V | V | All project source
[5 empty] | FW升级 | P2 | 6 | 0 | 0.1 | 0 | [5 empty] | 2015-11-30 | DQA | V | V | V | V | All project source
[5 empty] | DMD异常断电保护 | P2 | 180 | 0 | 3 | 0 | [5 empty] | 2015-11-30 | DQA | V | V | V | V | All project source
| 05 Standard Interface | 06 Part | 21 面板灯效测试 | Y900RE面板灯效测试 | 功能测试 | P2 | 18 | 0 | 0.3 | 0 | 42 | 120 | 0.7 | 2 |  | 2016-02-25 | DQA | V | V | V | V | UMA&Discrete
[5 empty] | Reboot test | P2 | 12 | 60 | 0.2 | 1 | [5 empty] | 2016-02-25 | DQA | V | V | V | V | UMA&Discrete
[5 empty] | S3/S4 test | P2 | 12 | 60 | 0.2 | 1 | [5 empty] | 2016-02-25 | DQA | V | V | V | V | UMA&Discrete
[5 empty] | 重载测试 | P2 | 0 | 0 | 0 | 0 | [5 empty] | 2016-02-25 | DQA | V | V | V | V | UMA&Discrete
| 05 Standard Interface | 06 Part | 21 面板灯效测试 | H110 灯效测试 | 灯效测试 | P2 | 12 | 0 | 0.2 | 0 | 12 | 0 | 0.2 | 0 |  | 2016-04-13 | DQA | V | V | V | V | UMA&Discrete
| 05 Standard Interface | 06 Part | 21 面板灯效测试 | 拯救者 Y530Cube-19ICB灯效 | Top lighting function test | P2 | 12 | 0 | 0.2 | 0 | 30 | 240 | 0.5 | 4 |  | 2018-01-04 | DQA | V | V | V | V | UMA&Discrete
[5 empty] | Y logo Led test | P2 | 6 | 0 | 0.1 | 0 | [5 empty] | 2018-01-04 | DQA | V | V | V | V | UMA&Discrete
[5 empty] | Stability test | P2 | 12 | 240 | 0.2 | 4 | [5 empty] | 2018-01-04 | DQA | V | V | V | V | UMA&Discrete
| 05 Standard Interface | 06 Part | 21 面板灯效测试 | Lenovo Legion T530-28ICB&拯救者 极MAX-28APR灯效 | Front lighting test | P2 | 12 | 0 | 0.2 | 0 | 42 | 240 | 0.7 | 4 |  | 2018-01-04 | DQA | V | V | V | V | UMA&Discrete
[5 empty] | Y logo Led test | P2 | 6 | 0 | 0.1 | 0 | [5 empty] | 2018-01-04 | DQA | V | V | V | V | UMA&Discrete
[5 empty] | Option lighing test | P2 | 12 | 0 | 0.2 | 0 | [5 empty] | 2018-01-04 | DQA | V | V | V | V | UMA&Discrete
[5 empty] | Stability test | P2 | 12 | 240 | 0.2 | 4 | [5 empty] | 2018-01-04 | DQA | V | V | V | V | UMA&Discrete
| 05 Standard Interface | 06 Part | 21 面板灯效测试 | 刃7000-28ICB灯效 | Y logo Led test | P2 | 12 | 0 | 0.2 | 0 | 36 | 240 | 0.6 | 4 |  | 2018-01-04 | DQA | V | V | V | V | UMA&Discrete
[5 empty] | Option lighing test | P2 | 12 | 0 | 0.2 | 0 | [5 empty] | 2018-01-04 | DQA | V | V | V | V | UMA&Discrete
[5 empty] | Stability test | P2 | 12 | 240 | 0.2 | 4 | [5 empty] | 2018-01-04 | DQA | V | V | V | V | UMA&Discrete
| 05 Standard Interface | 06 Part | 21 面板灯效测试 | IdeaCentre G5 14IMB05 灯效 | 灯效测试 | P2 | 12 | 0 | 12 | 0 | 12 | 0 | 12 | 0 |  | 2019-10-16 | DQA | V | V | V | V | UMA&Discrete
| 05 Standard Interface | 06 Part | 22 X-box | Driver install | Driver install | P2 | 6 | 6 | 0.1 | 0.1 | 12 | 12 | 0.2 | 0.2 |  | 2017-07-20 | DQA | V | V | V | V | UMA&Discrete
[5 empty] | Driver uninstall | P2 | 6 | 6 | 0.1 | 0.1 | [5 empty] | 2017-07-20 | DQA | V | V | V | V | UMA&Discrete
| 05 Standard Interface | 06 Part | 22 X-box | 无线配对 | XBOX Dongle无线配对 | P2 | 12 | 6 | 0.2 | 0.1 | 12 | 6 | 0.2 | 0.1 |  | 2017-07-20 | DQA | V | V | V | V | UMA&Discrete
| 05 Standard Interface | 06 Part | 22 X-box | Function test | XBOX Controller Key Check | P2 | 6 | 0 | 0.1 | 0 | 6 | 0 | 0.1 | 0 |  | 2017-07-20 | DQA | V | V | V | V | UMA&Discrete
| 05 Standard Interface | 06 Part | 22 X-box | Gaming test | Gaming test--古墓丽影 | P2 | 90 | 30 | 1.5 | 0.5 | 180 | 60 | 3 | 1 |  | 2017-10-09 | DQA | V | V | V | V | UMA&Discrete
[5 empty] | Gaming test--极品飞车 | P2 | 90 | 30 | 1.5 | 0.5 | [5 empty] | 2017-10-09 | DQA | V | V | V | V | UMA&Discrete
| 05 Standard Interface | 06 Part | 22 X-box | 有效距离测试 | 有效距离测试 | P2 | 18 | 6 | 0.3 | 0.1 | 18 | 6 | 0.3 | 0.1 |  | 2017-10-09 | DQA | V | V | V | V | UMA&Discrete
| 05 Standard Interface | 06 Part | Thunderbolt card | Basic function/Driver test | Readme check(本项只在样品测试的最后一个阶段勾选) | P2 | 6 | 0 | 0.1 | 0 | 36 | 0 | 0.6 | 0 |  | 2018-07-24 | DQA | V | V | V | V | All TBT connector source
[5 empty] | Driver Install and Uninstall | P2 | 30 | 0 | 0.5 | 0 | [5 empty] | 2018-07-24 | DQA | V | V | V | V | All TBT connector source
| 05 Standard Interface | 06 Part | Thunderbolt card | USB3.1 Gen2 | Port Detect | P2 | 12 | 0 | 0.2 | 0 | 42 | 0 | 0.7 | 0 |  | 2017-10-09 | DQA | V | V | V | V | All TBT connector source
[5 empty] | Hot plug function | P2 | 30 | 0 | 0.5 | 0 | [5 empty] | 2019-09-20 | DQA | V | V | V | V | All TBT connector source
| 05 Standard Interface | 06 Part | Thunderbolt card | PCIE-TBT storage | Port Detect | P2 | 12 | 0 | 0.2 | 0 | 54 | 0 | 0.9 | 0 |  | 2017-10-09 | DQA | V | V | V | V | All TBT connector source
[5 empty] | Hot plug function | P2 | 30 | 0 | 0.5 | 0 | [5 empty] | 2019-09-20 | DQA | V | V | V | V | All TBT connector source
[5 empty] | Partition Creation Test | P2 | 12 | 0 | 0.2 | 0 | [5 empty] | 2017-10-09 | DQA | V | V | V | V | All TBT connector source
| 05 Standard Interface | 06 Part | Thunderbolt card | DP1.2 | GFX driver check | P2 | 18 | 0 | 0.3 | 0 | 192 | 0 | 3.2 | 0 |  | 2017-10-09 | DQA | V | V | V | V | All TBT connector source
[5 empty] | Change resolution Test | P2 | 18 | 0 | 0.3 | 0 | [5 empty] | 2017-10-09 | DQA | V | V | V | V | All TBT connector source
[5 empty] | POST Display Check | P2 | 12 | 0 | 0.2 | 0 | [5 empty] | 2017-10-09 | DQA | V | V | V | V | All TBT connector source
[5 empty] | 720P/1080I/4K File Playback | P2 | 30 | 0 | 0.5 | 0 | [5 empty] | 2017-10-09 | DQA | V | V | V | V | All TBT connector source
[5 empty] | Play BlueRay DVD(0.5hrs) | P2 | 30 | 0 | 0.5 | 0 | [5 empty] | 2017-10-09 | DQA | V | V | V | V | All TBT connector source
[5 empty] | Monitor Standy by Test | P2 | 15 | 0 | 0.25 | 0 | [5 empty] | 2017-10-09 | DQA | V | V | V | V | All TBT connector source
[5 empty] | Audio Test by DP | P2 | 21 | 0 | 0.35 | 0 | [5 empty] | 2017-10-09 | DQA | V | V | V | V | All TBT connector source
[5 empty] | Clone Mode-basic function check | P2 | 24 | 0 | 0.4 | 0 | [5 empty] | 2017-10-09 | DQA | V | V | V | V | All TBT connector source
[5 empty] | Extended Mode-basic function check | P2 | 24 | 0 | 0.4 | 0 | [5 empty] | 2017-10-09 | DQA | V | V | V | V | All TBT connector source
| 05 Standard Interface | 06 Part | Thunderbolt card | Performance test | USB3.1 Gen2 | P2 | 48 | 12 | 0.8 | 0.2 | 156 | 84 | 2.6 | 1.4 |  | 2017-10-09 | DQA | V | V | V | V | All TBT connector source
[5 empty] | Thunderbolt3 HDD Performance | P2 | 48 | 12 | 0.8 | 0.2 | [5 empty] | 2017-10-09 | DQA | V | V | V | V | All TBT connector source
[5 empty] | GFX performance | P2 | 30 | 60 | 0.5 | 1 | [5 empty] | 2017-10-09 | DQA | V | V | V | V | All TBT connector source
[5 empty] | 4K video playback and Data transfer test | P2 | 30 | 0 | 0.5 | 0 | [5 empty] | 2017-10-09 | DQA | V | V | V | V | All TBT connector source
| 05 Standard Interface | 06 Part | Thunderbolt card | Compatibilty/ Thunderbolt3 dock | Lan test | P2 | 12 | 0 | 0.2 | 0 | 54 | 0 | 0.9 | 0 |  | 2017-10-09 | DQA | V | V | V | V | All TBT connector source
[5 empty] | Display test | P2 | 24 | 0 | 0.4 | 0 | [5 empty] | 2017-10-09 | DQA | V | V | V | V | All TBT connector source
[5 empty] | USB test | P2 | 18 | 0 | 0.3 | 0 | [5 empty] | 2017-10-09 | DQA | V | V | V | V | All TBT connector source
| 05 Standard Interface | 06 Part | Thunderbolt card | Stability/ Thunderbolt Stress test | Sleep &S4 Looping&Reboot&AC on/off | P2 | 36 | 1440 | 0.6 | 24 | 66 | 1560 | 1.1 | 26 |  | 2019-09-20 | DQA | V | V | V | V | All TBT connector source
[5 empty] | BurnInTest | P2 | 30 | 120 | 0.5 | 2 | [5 empty] | 2017-10-09 | DQA | V | V | V | V | All TBT connector source
| 05 Standard Interface | 06 Part | 24 E-lock | E-lock function | Basic Function test | P2 | 30 | 0 | 0.5 | 0 | 42 | 0 | 0.7 | 0 |  | 2017-11-23 | DQA | V | V | V | V | All E-Lock connector source
[5 empty] | Abnormal test | P2 | 12 | 0 | 0.2 | 0 | [5 empty] | 2017-10-20 | DQA | V | V | V | V | All E-Lock connector source
| 05 Standard Interface | 06 Part | Fingerprint Power On | Driver test | Readme check(本项只需要在SIT阶段勾选) | P2 | 6 | 0 | 0.1 | 0 | 36 | 0 | 0.6 | 0 |  | 2019-09-29 | DQA | V | V | V | V | All finger print source
[5 empty] | Driver Install and Uninstall | P2 | 30 | 0 | 0.5 | 0 | [5 empty] | 2019-09-29 | DQA | V | V | V | V | All finger print source
| 05 Standard Interface | 06 Part | Fingerprint Power On | FP Function test | FP entroll test | P2 | 12 | 0 | 0.2 | 0 | 36 | 0 | 0.6 | 0 |  | 2019-09-29 | DQA | V | V | V | V | All finger print source
[5 empty] | FP windows hello log in | P2 | 12 | 0 | 0.2 | 0 | [5 empty] | 2019-09-29 | DQA | V | V | V | V | All finger print source
[5 empty] | FP power on unlock to Desktop | P2 | 12 | 0 | 0.2 | 0 | [5 empty] | 2019-11-26 | DQA | V | V | V | V | All finger print source
| 05 Standard Interface | 06 Part | Fingerprint Power On | FP LED check | 灯色检查 | P2 | 60 | 0 | 1 | 0 | 60 | 0 | 1 | 0 |  | 2019-09-29 | DQA | V | V | V | V | All finger print source
| 05 Standard Interface | 06 Part | Fingerprint Power On | Power management | Sleep&S4&S5&Reboot | P2 | 9 | 0 | 0.15 | 0 | 9 | 0 | 0.15 | 0 |  | 2019-09-29 | DQA | V | V | V | V | All finger print source
| 05 Standard Interface | 06 Part | Fingerprint Power On | Stress test | Sleep&S4&S5 Long run test | P2 | 6 | 90 | 0.1 | 1.5 | 6 | 90 | 0.1 | 1.5 |  | 2019-09-29 | DQA | V | V | V | V | All finger print source
| 06 Communication | 01 Ethernet | 01 10M/100M/1000M Ethernet | LAN driver | Driver uninstall | P1 | 18 | 0 | 0.3 | 0 | 84 | 0 | 1.4 | 0 |  | 2016-09-19 | DQA | V | V | V | V | All LAN chip source
[5 empty] | Silent Install | P1 | 30 | 0 | 0.5 | 0 | [5 empty] | 2017-12-05 | DQA | V | V | V | V | All LAN chip source
[5 empty] | Re-install | P1 | 18 | 0 | 0.3 | 0 | [5 empty] | 2016-09-19 | DQA | V | V | V | V | All LAN chip source
[5 empty] | Driver update install | P1 | 18 | 0 | 0.3 | 0 | [5 empty] | 2016-08-26 | DQA | V | V | V | V | All LAN chip source
| 06 Communication | 01 Ethernet | 01 10M/100M/1000M Ethernet | Performance | Performance test | P1 | 30 | 480 | 0.3 | 8 | 30 | 480 | 0.3 | 8 |  | 2019-05-27 | DQA | V | V | V | V | All LAN chip source
| 06 Communication | 01 Ethernet | 01 10M/100M/1000M Ethernet | LAN IPv6 Test | Connection Build | P1 | 12 | 0 | 0.2 | 0 | 42 | 0 | 0.7 | 0 |  | 2015-12-31 | DQA | V | V | V | V | All LAN chip source
[5 empty] | Network Access | P1 | 30 | 0 | 0.5 | 0 | [5 empty] | 2015-12-31 | DQA | V | V | V | V | All LAN chip source
| 06 Communication | 01 Ethernet | 01 10M/100M/1000M Ethernet | PXE Boot Function | PXE Boot Test | P1 | 12 | 0 | 0.2 | 0 | 12 | 0 | 0.2 | 0 |  | 2017-09-08 | DQA | V | V | V | V | All LAN chip source
| 06 Communication | 01 Ethernet | 01 10M/100M/1000M Ethernet | Stability | S3 Overnight | P1 | 6 | 720 | 0.1 | 12 | 24 | 2880 | 0.4 | 48 |  | 2019-09-04 | DQA | V | V | V | V | All LAN chip source
[5 empty] | S3 Looping | P1 | 6 | 720 | 0.1 | 12 | [5 empty] | 2019-09-04 | DQA | V | V | V | V | All LAN chip source
[5 empty] | S4 Looping | P1 | 6 | 720 | 0.1 | 12 | [5 empty] | 2018-01-18 | DQA | V | V | V | V | All LAN chip source
[5 empty] | Reboot | P1 | 6 | 720 | 0.1 | 12 | [5 empty] | 2018-01-18 | DQA | V | V | V | V | All LAN chip source
| 06 Communication | 01 Ethernet | 01 10M/100M/1000M Ethernet | Intel I350-T4(I350-T2) 4 Ports(2 Ports) Ethernet Card Function Test | Teaming - 1. Teaming Build | P1 | 6 | 0 | 0.1 | 0 | 102 | 480 | 1.7 | 8 |  | 2017-11-13 | DQA | V | V | V | V | All LAN chip source
[5 empty] | Teaming - 2. Teaming Properties Check | P1 | 12 | 0 | 0.2 | 0 | [5 empty] | 2017-08-31 | DQA | V | V | V | V | All LAN chip source
[5 empty] | Teaming - 3. Teaming Remove | P1 | 6 | 0 | 0.1 | 0 | [5 empty] | 2017-08-31 | DQA | V | V | V | V | All LAN chip source
[5 empty] | Teaming - 4. Teaming ACPI | P1 | 42 | 0 | 0.7 | 0 | [5 empty] | 2017-08-31 | DQA | V | V | V | V | All LAN chip source
[5 empty] | Teaming - 5. Teaming Performance | P1 | 30 | 0 | 0.5 | 0 | [5 empty] | 2017-11-13 | DQA | V | V | V | V | All LAN chip source
[5 empty] | Teaming - 6. Teaming Stability | P1 | 6 | 480 | 0.1 | 8 | [5 empty] | 2017-08-31 | DQA | V | V | V | V | All LAN chip source
| 06 Communication | 01 Ethernet | 01 10M/100M/1000M Ethernet | Killer LAN function test | Bandwith Control-Internet | P1 | 60 | 0 | 1 | 0 | 489 | 69 | 5.75 | 1.15 |  | 2016-05-27 | DQA | V | V | V | V | All LAN chip source
[5 empty] | Bandwith Control-Game | P1 | 210 | 0 | 3.5 | 0 | [5 empty] | 2016-05-10 | DQA | V | V | V | V | All LAN chip source
[5 empty] | Doubleshot Pro-Settings verification | P1 | 18 | 0 | 0.3 | 0 | [5 empty] | 2017-08-31 | DQA | V | V | V | V | All LAN chip source
[5 empty] | Doubleshot Pro-Function verification | P1 | 60 | 0 | 0.4 | 0 | [5 empty] | 2017-06-15 | DQA | V | V | V | V | All LAN chip source
[5 empty] | Doubleshot Pro-Network switch | P1 | 120 | 0 | 0.3 | 0 | [5 empty] | 2016-05-10 | DQA | V | V | V | V | All LAN chip source
[5 empty] | Performance-Jperf test | P1 | 12 | 60 | 0.1 | 1 | [5 empty] | 2017-06-15 | DQA | V | V | V | V | All LAN chip source
[5 empty] | Performance-GaNE-AK | P1 | 9 | 9 | 0.15 | 0.15 | [5 empty] | 2017-06-01 | DQA | V | V | V | V | All LAN chip source
| 06 Communication | 01 Ethernet | 01 10M/100M/1000M Ethernet | Dragon LAN(realtek 8118AS) Function(一般,gaming pc 才会上此芯片的onboard lan) | Dragon LAN(8118AS) Function Test | P1 | 48 | 0 | 0.8 | 0 | 48 | 0 | 0.8 | 0 |  | 2018-07-17 | DQA | V | V | V | V | All LAN chip source
| 06 Communication | 01 Ethernet | 02 DASH（Realtek 网卡才需要测试--->Realtek 支持dash网卡，且MRD有要求才需要测试） | Test entry | config setup for console | P1 | 18 | 0 | 0.1 | 0 | 30 | 0 | 0.3 | 0 |  | 2019-08-12 | DQA | V | V | V | V | All LAN chip source
[5 empty] | config setup for client | P1 | 12 | 0 | 0.2 | 0 | [5 empty] | 2019-08-13 | DQA | V | V | V | V | All LAN chip source
| 06 Communication | 01 Ethernet | 02 DASH（Realtek 网卡才需要测试--->Realtek 支持dash网卡，且MRD有要求才需要测试） | DASH info. Check | Discover | P1 | 12 | 0 | 0.2 | 0 | 54 | 0 | 0.9 | 0 |  | 2018-08-16 | DQA | V | V | V | V | All LAN chip source
[5 empty] | BIOS Management Profile | P1 | 12 | 0 | 0.2 | 0 | [5 empty] | 2018-08-16 | DQA | V | V | V | V | All LAN chip source
[5 empty] | Power State Management Profile | P1 | 12 | 0 | 0.2 | 0 | [5 empty] | 2018-08-16 | DQA | V | V | V | V | All LAN chip source
[5 empty] | CPU Profile | P1 | 6 | 0 | 0.1 | 0 | [5 empty] | 2018-08-16 | DQA | V | V | V | V | All LAN chip source
[5 empty] | Software Inventory Profile | P1 | 6 | 0 | 0.1 | 0 | [5 empty] | 2018-08-16 | DQA | V | V | V | V | All LAN chip source
[5 empty] | Base Desktop and Mobile Profile | P1 | 6 | 0 | 0.1 | 0 | [5 empty] | 2018-08-16 | DQA | V | V | V | V | All LAN chip source
| 06 Communication | 01 Ethernet | 02 DASH（Realtek 网卡才需要测试--->Realtek 支持dash网卡，且MRD有要求才需要测试） | Remote control | KVM | P1 | 12 | 0 | 0.2 | 0 | 60 | 0 | 1 | 0 |  | 2018-08-16 | DQA | V | V | V | V | All LAN chip source
[5 empty] | Built-in Web | P1 | 12 | 0 | 0.2 | 0 | [5 empty] | 2018-08-16 | DQA | V | V | V | V | All LAN chip source
[5 empty] | Remote Network Management | P1 | 12 | 0 | 0.2 | 0 | [5 empty] | 2018-08-16 | DQA | V | V | V | V | All LAN chip source
[5 empty] | TCR Profile | P1 | 18 | 0 | 0.3 | 0 | [5 empty] | 2018-08-16 | DQA | V | V | V | V | All LAN chip source
[5 empty] | USB Redirection Profile | P1 | 6 | 0 | 0.1 | 0 | [5 empty] | 2018-08-16 | DQA | V | V | V | V | All LAN chip source
| 06 Communication | 01 Ethernet | 02 DASH（Realtek 网卡才需要测试--->Realtek 支持dash网卡，且MRD有要求才需要测试） | Event Listening | RecordLog Profile | P1 | 12 | 0 | 0.2 | 0 | 24 | 0 | 0.4 | 0 |  | 2018-08-16 | DQA | V | V | V | V | All LAN chip source
[5 empty] | Indications Profile | P1 | 12 | 0 | 0.2 | 0 | [5 empty] | 2018-08-16 | DQA | V | V | V | V | All LAN chip source
| 06 Communication | 01 Ethernet | 02 DASH（Realtek 网卡才需要测试--->Realtek 支持dash网卡，且MRD有要求才需要测试） | Accounts | Remote User Management | P1 | 12 | 0 | 0.2 | 0 | 48 | 0 | 0.8 | 0 |  | 2018-08-16 | DQA | V | V | V | V | All LAN chip source
[5 empty] | OS Status Profile | P1 | 6 | 0 | 0.1 | 0 | [5 empty] | 2018-08-16 | DQA | V | V | V | V | All LAN chip source
[5 empty] | Physical Asset Profile | P1 | 12 | 0 | 0.2 | 0 | [5 empty] | 2018-08-16 | DQA | V | V | V | V | All LAN chip source
[5 empty] | Fan Profile | P1 | 6 | 0 | 0.1 | 0 | [5 empty] | 2018-08-16 | DQA | V | V | V | V | All LAN chip source
[5 empty] | Sensors Profile | P1 | 6 | 0 | 0.1 | 0 | [5 empty] | 2018-08-16 | DQA | V | V | V | V | All LAN chip source
[5 empty] | System Memory Profile | P1 | 6 | 0 | 0.1 | 0 | [5 empty] | 2018-08-16 | DQA | V | V | V | V | All LAN chip source
| 06 Communication | 01 Ethernet | 04 ASF（MRD明确 支持才需要测试） | ASF Function | Flash ASF bios | P1 | 6 | 0 | 0.1 | 0 | 258 | 0 | 4.3 | 0 |  | 2014-12-22 | DQA | V | V | V | V | All LAN chip source
[5 empty] | ASF Enable in bios | P1 | 6 | 0 | 0.1 | 0 | [5 empty] | 2014-12-22 | DQA | V | V | V | V | All LAN chip source
[5 empty] | OS config | P1 | 60 | 0 | 1 | 0 | [5 empty] | 2014-12-22 | DQA | V | V | V | V | All LAN chip source
[5 empty] | ASF Agent install | P1 | 12 | 0 | 0.2 | 0 | [5 empty] | 2014-12-22 | DQA | V | V | V | V | All LAN chip source
[5 empty] | ASF Agent config | P1 | 6 | 0 | 0.1 | 0 | [5 empty] | 2014-12-22 | DQA | V | V | V | V | All LAN chip source
[5 empty] | ASF Console config | P1 | 6 | 0 | 0.1 | 0 | [5 empty] | 2014-12-22 | DQA | V | V | V | V | All LAN chip source
[5 empty] | Heartbeat check | P1 | 18 | 0 | 0.3 | 0 | [5 empty] | 2014-12-22 | DQA | V | V | V | V | All LAN chip source
[5 empty] | ASF Remote control | P1 | 36 | 0 | 0.6 | 0 | [5 empty] | 2014-12-22 | DQA | V | V | V | V | All LAN chip source
[5 empty] | Watchdog function | P1 | 30 | 0 | 0.5 | 0 | [5 empty] | 2014-12-22 | DQA | V | V | V | V | All LAN chip source
[5 empty] | BIOS password violation test | P1 | 18 | 0 | 0.3 | 0 | [5 empty] | 2014-12-22 | DQA | V | V | V | V | All LAN chip source
[5 empty] | Chassis Instrusion Alert Test | P1 | 30 | 0 | 0.5 | 0 | [5 empty] | 2014-12-22 | DQA | V | V | V | V | All LAN chip source
[5 empty] | ASF Security settings | P1 | 12 | 0 | 0.2 | 0 | [5 empty] | 2014-12-22 | DQA | V | V | V | V | All LAN chip source
[5 empty] | ASF Security Function | P1 | 12 | 0 | 0.2 | 0 | [5 empty] | 2014-12-22 | DQA | V | V | V | V | All LAN chip source
[5 empty] | ASF Disable in bios | P1 | 6 | 0 | 0.1 | 0 | [5 empty] | 2014-12-22 | DQA | V | V | V | V | All LAN chip source
| 06 Communication | 01 Ethernet | 05 Function User Scenario Test | 网络环境体验 | 有线家庭网络环境 | P1 | 30 | 12 | 0.5 | 0.2 | 114 | 132 | 1.9 | 2.2 |  | 2016-08-30 | DQA | V | V | V | V | All LAN chip source
| 06 Communication | 01 Ethernet | 05 Function User Scenario Test | Linux for Lan | Linux-Lan Information check | P1 | 12 | 0 | 0.2 | 0 | 84 | 120 | 1.4 | 2 |  | 2018-07-17 | DQA | V | V | V | V | All LAN chip source
[5 empty] | Linux-Lan Basic Function check | P1 | 60 | 0 | 1 | 0 | [5 empty] | 2018-07-18 | DQA | V | V | V | V | All LAN chip source
[5 empty] | Linux-Lan Peformance and Stress | P1 | 12 | 120 | 0.2 | 2 | [5 empty] | 2018-07-17 | DQA | V | V | V | V | All LAN chip source
| 06 Communication | 02 Wi-Fi | 01 Test Requirements(Must read) | Test Requirements(Must read) | Test Environment Requirement(Must Read) | P1 | 6 | 0 | 0.1 | 0 | 12 | 0 | 0.2 | 0 |  | 2015-11-26 | DQA | V | V | V | V | All WLAN card vendor
[5 empty] | Preparation before testing Wifi&BT under WES7 OS | P1 | 6 | 0 | 0.1 | 0 | [5 empty] | 2016-03-24 | DQA | V | V | V | V | All WLAN card vendor
| 06 Communication | 02 Wi-Fi | 02 Wi-Fi Common Test | Wi-Fi Driver Test | Re-Install | P1 | 30 | 0 | 0.5 | 0 | 96 | 0 | 1.6 | 0 |  | 2018-03-13 | DQA | V | V | V | V | All WLAN card vendor
[5 empty] | Driver Update Install | P1 | 18 | 0 | 0.3 | 0 | [5 empty] | 2016-07-29 | DQA | V | V | V | V | All WLAN card vendor
[5 empty] | Readme Check | P1 | 6 | 0 | 0.1 | 0 | [5 empty] | 2015-12-07 | DQA | V | V | V | V | All WLAN card vendor
[5 empty] | Setup Install | P1 | 18 | 0 | 0.3 | 0 | [5 empty] | 2015-08-11 | DQA | V | V | V | V | All WLAN card vendor
[5 empty] | Driver Uninstall | P1 | 18 | 0 | 0.3 | 0 | [5 empty] | 2016-08-31 | DQA | V | V | V | V | All WLAN card vendor
[5 empty] | Silent Install | P1 | 6 | 0 | 0.1 | 0 | [5 empty] | 2017-12-05 | DQA | V | V | V | V | All WLAN card vendor
| 06 Communication | 02 Wi-Fi | 02 Wi-Fi Common Test | Encryption | WEP 128 开放式 | P1 | 30 | 0 | 0.5 | 0 | 159 | 0 | 2.65 | 0 |  | 2016-03-23 | DQA | V | V | V | V | All WLAN card vendor
[5 empty] | WEP 64 Shared共享式 | P1 | 30 | 0 | 0.5 | 0 | [5 empty] | 2017-10-09 | DQA | V | V | V | V | All WLAN card vendor
[5 empty] | WEP 128 shared共享式 | P1 | 30 | 0 | 0.5 | 0 | [5 empty] | 2017-10-09 | DQA | V | V | V | V | All WLAN card vendor
[5 empty] | WPA Personal | P1 | 30 | 0 | 0.5 | 0 | [5 empty] | 2017-02-23 | DQA | V | V | V | V | All WLAN card vendor
[5 empty] | WPA2-Personal | P1 | 39 | 0 | 0.65 | 0 | [5 empty] | 2017-02-23 | DQA | V | V | V | V | All WLAN card vendor
| 06 Communication | 02 Wi-Fi | 02 Wi-Fi Common Test | Device Check | Wake on wireless lan | P1 | 30 | 0 | 0.5 | 0 | 54 | 0 | 0.9 | 0 |  | 2017-10-09 | DQA | V | V | V | V | All WLAN card vendor
[5 empty] | Wireless Enable/Disable in BIOS | P1 | 12 | 0 | 0.2 | 0 | [5 empty] | 2019-11-04 | DQA | V | V | V | V | All WLAN card vendor
[5 empty] | Wireless Enable/Disable in OS | P1 | 12 | 0 | 0.2 | 0 | [5 empty] | 2017-11-24 | DQA | V | V | V | V | All WLAN card vendor
| 06 Communication | 02 Wi-Fi | 03 802.11 b_g and 802.11a | Internet function | Internet function | P1 | 18 | 240 | 0.3 | 4 | 18 | 240 | 0.3 | 4 |  | 2015-08-11 | DQA | V | V | V | V | All WLAN card vendor
| 06 Communication | 02 Wi-Fi | 03 802.11 b_g and 802.11a | WIFI Direct | AD-HOC | P1 | 30 | 0 | 0.5 | 0 | 36 | 0 | 0.6 | 0 |  | 2017-02-23 | DQA | V | V | V | V | All WLAN card vendor
[5 empty] | Soft AP | P1 | 6 | 0 | 0.1 | 0 | [5 empty] | 2016-03-24 | DQA | V | V | V | V | All WLAN card vendor
| 06 Communication | 02 Wi-Fi | 03 802.11 b_g and 802.11a | Wireless devices coexistence | Wireless devices coexistence | P1 | 48 | 0 | 0.5 | 0 | 48 | 0 | 0.5 | 0 |  | 2019-11-26 | DQA | V | V | V | V | All WLAN card vendor
| 06 Communication | 02 Wi-Fi | 04 802.11 n | Internet function | Internet function | P1 | 30 | 240 | 0.5 | 4 | 30 | 240 | 0.5 | 4 |  | 2015-08-11 | DQA | V | V | V | V | All WLAN card vendor
| 06 Communication | 02 Wi-Fi | 04 802.11 n | AP Router transition | AP Router transition | P1 | 18 | 0 | 0.3 | 0 | 18 | 0 | 0.3 | 0 |  | 2015-08-14 | DQA | V | V | V | V | All WLAN card vendor
| 06 Communication | 02 Wi-Fi | 04 802.11 n | Power management | Power management | P1 | 42 | 0 | 0.7 | 0 | 42 | 0 | 0.7 | 0 |  | 2019-09-04 | DQA | V | V | V | V | All WLAN card vendor
| 06 Communication | 02 Wi-Fi | 04 802.11 n | Wireless devices coexistence | Wireless devices coexistence | P1 | 30 | 0 | 0.5 | 0 | 30 | 0 | 0.5 | 0 |  | 2019-11-26 | DQA | V | V | V | V | All WLAN card vendor
| 06 Communication | 02 Wi-Fi | 04 802.11 n | Connection Build | Connection Build | P1 | 60 | 0 | 1 | 0 | 60 | 0 | 1 | 0 |  | 2018-04-04 | DQA | V | V | V | V | All WLAN card vendor
| 06 Communication | 02 Wi-Fi | 04 802.11 n | Reliability(File transfer&Performance) | File transfer | P1 | 12 | 480 | 0.2 | 8 | 42 | 960 | 0.7 | 16 |  | 2019-05-21 | DQA | V | V | V | V | All WLAN card vendor
[5 empty] | Performance | P1 | 30 | 480 | 0.5 | 8 | [5 empty] | 2017-12-07 | DQA | V | V | V | V | All WLAN card vendor
| 06 Communication | 02 Wi-Fi | 05 802.11 ac | Connection Build | Connection Build | P1 | 270 | 60 | 4.5 | 1 | 270 | 60 | 4.5 | 1 |  | 2017-02-23 | DQA | V | V | V | V | All WLAN card vendor
| 06 Communication | 02 Wi-Fi | 05 802.11 ac | Internet function | Internet function | P1 | 30 | 240 | 0.5 | 4 | 30 | 240 | 0.5 | 4 |  | 2015-08-11 | DQA | V | V | V | V | All WLAN card vendor
| 06 Communication | 02 Wi-Fi | 05 802.11 ac | AP Router transition | AP Router transition | P1 | 18 | 0 | 0.3 | 0 | 18 | 0 | 0.3 | 0 |  | 2015-08-14 | DQA | V | V | V | V | All WLAN card vendor
| 06 Communication | 02 Wi-Fi | 05 802.11 ac | Power management | Power management | P1 | 42 | 0 | 0.5 | 0 | 42 | 0 | 0.5 | 0 |  | 2019-09-04 | DQA | V | V | V | V | All WLAN card vendor
| 06 Communication | 02 Wi-Fi | 05 802.11 ac | Wireless devices coexistence | Wireless devices coexistence | P1 | 30 | 0 | 0.5 | 0 | 30 | 0 | 0.5 | 0 |  | 2019-11-26 | DQA | V | V | V | V | All WLAN card vendor
| 06 Communication | 02 Wi-Fi | 05 802.11 ac | Reliability(File transfer&Performance1) | File transfer | P1 | 6 | 480 | 0.1 | 8 | 6 | 480 | 0.1 | 8 |  | 2019-05-21 | DQA | V | V | V | V | All WLAN card vendor
| 06 Communication | 02 Wi-Fi | 05 802.11 ac | Reliability(File transfer&Performance2) | Performance | P1 | 30 | 480 | 0.5 | 8 | 30 | 480 | 0.5 | 8 |  | 2017-12-07 | DQA | V | V | V | V | All WLAN card vendor
| 06 Communication | 02 Wi-Fi | 05 802.11 ac | MU-MIMO | Performance for DL-MU-MIMO | P1 | 30 | 0 | 0.5 | 0 | 30 | 0 | 0.5 | 0 |  | 2019-06-27 | DQA | V | V | V | V | All WLAN card vendor
| 06 Communication | 02 Wi-Fi | 802.11 ax | Connection Build | Connection Build Test | P1 | 60 | 0 | 1 | 0 | 60 | 0 | 1 | 0 |  | 2019-09-05 | DQA | V | V | V | V | All WLAN card vendor
| 06 Communication | 02 Wi-Fi | 802.11 ax | Internet function | Internet function | P1 | 12 | 480 | 0.2 | 8 | 12 | 480 | 0.2 | 8 |  | 2019-09-05 | DQA | V | V | V | V | All WLAN card vendor
| 06 Communication | 02 Wi-Fi | 802.11 ax | AP Router transition | AP Router transition | P1 | 12 | 0 | 0.2 | 0 | 12 | 0 | 0.2 | 0 |  | 2019-09-05 | DQA | V | V | V | V | All WLAN card vendor
| 06 Communication | 02 Wi-Fi | 802.11 ax | Power management | Power management | P1 | 30 | 0 | 0.5 | 0 | 30 | 0 | 0.5 | 0 |  | 2019-09-05 | DQA | V | V | V | V | All WLAN card vendor
| 06 Communication | 02 Wi-Fi | 802.11 ax | Wireless devices coexistence | Wireless devices coexistence | P1 | 60 | 0 | 1 | 0 | 60 | 0 | 1 | 0 |  | 2019-09-05 | DQA | V | V | V | V | All WLAN card vendor
| 06 Communication | 02 Wi-Fi | 802.11 ax | Reliability(File transfer&Performance1) | File transfer | P1 | 6 | 480 | 0.1 | 8 | 6 | 480 | 0.1 | 8 |  | 2019-09-05 | DQA | V | V | V | V | All WLAN card vendor
| 06 Communication | 02 Wi-Fi | 802.11 ax | Relative Performance | Relative Performance | P1 | 120 | 0 | 2 | 0 | 120 | 0 | 2 | 0 |  | 2019-09-05 | DQA | V | V | V | V | All WLAN card vendor
| 06 Communication | 02 Wi-Fi | 802.11 ax | 802.11ax MU-MIMO | 802.11ax MU-MIMO | P1 | 30 | 0 | 0.5 | 0 | 30 | 0 | 0.5 | 0 |  | 2019-09-06 | DQA | V | V | V | V | All WLAN card vendor
| 06 Communication | 02 Wi-Fi | 07 WIFI Compatibility | Wifi icon in system tray | Wifi icon status check | P1 | 12 | 720 | 0.3 | 12 | 12 | 720 | 0.3 | 12 |  | 2019-09-04 | DQA | V | V | V | V | All WLAN card vendor
| 06 Communication | 02 Wi-Fi | 07 WIFI Compatibility | Wifi Mobile Hotspot | Mobile Hotspot Test | P1 | 18 | 0 | 0.2 | 0 | 18 | 0 | 0.2 | 0 |  | 2019-11-25 | DQA | V | V | V | V | All WLAN card vendor
| 06 Communication | 02 Wi-Fi | 07 WIFI Compatibility | Wifi Airplane Mode | Airplane Mode Test | P1 | 12 | 0 | 0.2 | 0 | 12 | 0 | 0.2 | 0 |  | 2017-10-12 | DQA | V | V | V | V | All WLAN card vendor
| 06 Communication | 02 Wi-Fi | 07 WIFI Compatibility | Devices Noise for Wifi Compatibility | Video and Audio Noise for Wifi Compatibility | P1 | 90 | 0 | 0.5 | 0 | 216 | 0 | 2 | 0 |  | 2015-05-13 | DQA | V | V | V | V | All WLAN card vendor
[5 empty] | Devices USB3.0(包含主板原生usb口和AVL中带USB口或者type-c口的卡) Noise for Wifi Compatibility | P1 | 90 | 0 | 1 | 0 | [5 empty] | 2019-05-21 | DQA | V | V | V | V | All WLAN card vendor
[5 empty] | Devices Lan Card(AVL中各种独立Lan卡) Noise for Wifi Compatibility | P1 | 36 | 0 | 0.5 | 0 | [5 empty] | 2019-05-21 | DQA | V | V | V | V | All WLAN card vendor
| 06 Communication | 02 Wi-Fi | 08 Function User Scenario Test | 网络环境体验 | 模拟家庭WIFI环境 | P1 | 60 | 30 | 1 | 0.5 | 60 | 30 | 1 | 0.5 |  | 2016-08-30 | DQA | V | V | V | V | All WLAN card vendor
| 06 Communication | 02 Wi-Fi | 08 Function User Scenario Test | 随机接收器检查 | 随机接收器检查 | P1 | 12 | 12 | 0.2 | 0.2 | 12 | 12 | 0.2 | 0.2 |  | 2016-08-30 | DQA | V | V | V | V | All WLAN card vendor
| 06 Communication | 02 Wi-Fi | 08 Function User Scenario Test | 休闲娱乐体验 | 休闲娱乐体验 | P1 | 90 | 720 | 1.5 | 12 | 90 | 720 | 1.5 | 12 |  | 2016-08-30 | DQA | V | V | V | V | All WLAN card vendor
| 06 Communication | 02 Wi-Fi | 08 Function User Scenario Test | Stability | S3 Overnight | P1 | 6 | 720 | 0.1 | 12 | 24 | 2880 | 0.4 | 48 |  | 2019-09-04 | DQA | V | V | V | V | All WLAN card vendor
[5 empty] | S3 Looping | P1 | 6 | 720 | 0.1 | 12 | [5 empty] | 2019-09-04 | DQA | V | V | V | V | All WLAN card vendor
[5 empty] | S4 Looping | P1 | 6 | 720 | 0.1 | 12 | [5 empty] | 2018-11-29 | DQA | V | V | V | V | All WLAN card vendor
[5 empty] | Reboot | P1 | 6 | 720 | 0.1 | 12 | [5 empty] | 2018-11-29 | DQA | V | V | V | V | All WLAN card vendor
| 06 Communication | 02 Wi-Fi | 08 Function User Scenario Test | Linux for Wifi | Linux-Wifi Information check | P1 | 12 | 0 | 0.2 | 0 | 66 | 6 | 1.1 | 0.1 |  | 2018-04-12 | DQA | V | V | V | V | All WLAN card vendor
[5 empty] | Linux-WiFI Performance | P1 | 12 | 6 | 0.2 | 0.1 | [5 empty] | 2018-11-02 | DQA | V | V | V | V | All WLAN card vendor
[5 empty] | Linux-Wifi Power management | P1 | 24 | 0 | 0.4 | 0 | [5 empty] | 2018-04-12 | DQA | V | V | V | V | All WLAN card vendor
[5 empty] | Linux—Wifi Hotspot | P1 | 18 | 0 | 0.3 | 0 | [5 empty] | 2018-04-12 | DQA | V | V | V | V | All WLAN card vendor
| 06 Communication | 03 Zigbee | 01 Zigbee | 识别测试 | 识别测试 | P1 | 12 | 0 | 0.2 | 0 | 12 | 0 | 0.2 | 0 |  | 2014-12-22 | DQA | V | V | V | V | All WLAN card vendor
| 06 Communication | 03 Zigbee | 01 Zigbee | 组建Zigbee网络 | 组建Zigbee网络 | P1 | 30 | 0 | 0.5 | 0 | 30 | 0 | 0.5 | 0 |  | 2014-12-22 | DQA | V | V | V | V | All WLAN card vendor
| 06 Communication | 03 Zigbee | 01 Zigbee | 测试 Zigbee模块,外围设备功能 | 测试 Zigbee模块,外围设备功能 | P1 | 360 | 0 | 6 | 0 | 360 | 0 | 6 | 0 |  | 2014-12-22 | DQA | V | V | V | V | All WLAN card vendor
| 06 Communication | 03 Zigbee | 01 Zigbee | Q190 Zigbee网络系统的抗干扰能力测试 | Q190 Zigbee网络系统的抗干扰能力测试 | P1 | 30 | 0 | 0.5 | 0 | 30 | 0 | 0.5 | 0 |  | 2014-12-22 | DQA | V | V | V | V | All WLAN card vendor
| 06 Communication | 03 Zigbee | 01 Zigbee | 开关机,休眠唤醒测试 | 开关机,休眠唤醒测试 | P1 | 30 | 0 | 0.5 | 0 | 30 | 0 | 0.5 | 0 |  | 2014-12-22 | DQA | V | V | V | V | All WLAN card vendor
| 06 Communication | 03 Zigbee | 01 Zigbee | Q190 Zigbee重载测试. | Q190 Zigbee重载测试. | P1 | 12 | 4320 | 0.2 | 72 | 12 | 4320 | 0.2 | 72 |  | 2014-12-22 | DQA | V | V | V | V | All WLAN card vendor
| 06 Communication | 04 Wireless Display | 01 Wireless Disply in(有wifi卡+Win10 就要测试. 注意: AMD Oland 核心GPU不支持, NV GT730不支持 | Basic Function Test | Basic Function Test | P2 | 42 | 0 | 0.7 | 0 | 42 | 0 | 0.7 | 0 |  | 2018-04-26 | DQA | V | V | V | V | All WLAN card vendor
| 06 Communication | 04 Wireless Display | 01 Wireless Disply in(有wifi卡+Win10 就要测试. 注意: AMD Oland 核心GPU不支持, NV GT730不支持 | Power Management Test | Power Management Test | P2 | 30 | 0 | 0.5 | 0 | 30 | 0 | 0.5 | 0 |  | 2019-09-04 | DQA | V | V | V | V | All WLAN card vendor
| 06 Communication | 04 Wireless Display | 01 Wireless Disply in(有wifi卡+Win10 就要测试. 注意: AMD Oland 核心GPU不支持, NV GT730不支持 | Performance Test | Performance Test | P2 | 30 | 0 | 0.5 | 0 | 30 | 0 | 0.5 | 0 |  | 2017-11-10 | DQA | V | V | V | V | All WLAN card vendor
| 06 Communication | 04 Wireless Display | 01 Wireless Disply in(有wifi卡+Win10 就要测试. 注意: AMD Oland 核心GPU不支持, NV GT730不支持 | Support UIBC | 稳定性测试&容错性 | P2 | 6 | 120 | 0.1 | 2 | 42 | 180 | 0.7 | 3 |  | 2017-12-18 | DQA | V | V | V | V | All WLAN card vendor
[5 empty] | Support NFC for some simple operation | P2 | 12 | 0 | 0.2 | 0 | [5 empty] | 2019-08-01 | DQA | V | V | V | V | All WLAN card vendor
[5 empty] | Compatibility Test | P2 | 24 | 60 | 0.4 | 1 | [5 empty] | 2017-11-10 | DQA | V | V | V | V | All WLAN card vendor
| 06 Communication | 04 Wireless Display | Wireless Display Out(有wifi卡+Win10 就要测试. 注意: AMD Oland 核心GPU不支持, NV GT730不支持) | Test Tool for Display Out(Must check) | Test Tool for Display Out(Must check) | P2 | 0.6 | 0 | 0.01 | 0 | 0.6 | 0 | 0.01 | 0 |  | 2019-09-23 | DQA | V | V | V | V | All WLAN card vendor
| 06 Communication | 04 Wireless Display | Wireless Display Out(有wifi卡+Win10 就要测试. 注意: AMD Oland 核心GPU不支持, NV GT730不支持) | Connect test for Win10 | Connect test for Win10 | P2 | 18 | 0 | 0.3 | 0 | 18 | 0 | 0.3 | 0 |  | 2018-04-26 | DQA | V | V | V | V | All WLAN card vendor
| 06 Communication | 04 Wireless Display | Wireless Display Out(有wifi卡+Win10 就要测试. 注意: AMD Oland 核心GPU不支持, NV GT730不支持) | Audio Test by Wireless Display | Audio Test by Wireless Display | P2 | 30 | 0 | 0.5 | 0 | 30 | 0 | 0.5 | 0 |  | 2017-10-12 | DQA | V | V | V | V | All WLAN card vendor
| 06 Communication | 04 Wireless Display | Wireless Display Out(有wifi卡+Win10 就要测试. 注意: AMD Oland 核心GPU不支持, NV GT730不支持) | Display mode (Clone Extend Single 3 pip Display) | Single | P2 | 60 | 0 | 1 | 0 | 120 | 0 | 2 | 0 |  | 2019-09-04 | DQA | V | V | V | V | All WLAN card vendor
[5 empty] | Clone Mode | P2 | 30 | 0 | 0.5 | 0 | [5 empty] | 2019-07-05 | DQA | V | V | V | V | All WLAN card vendor
[5 empty] | Extend Mode | P2 | 30 | 0 | 0.5 | 0 | [5 empty] | 2019-07-05 | DQA | V | V | V | V | All WLAN card vendor
| 06 Communication | 04 Wireless Display | Wireless Display Out(有wifi卡+Win10 就要测试. 注意: AMD Oland 核心GPU不支持, NV GT730不支持) | 2.4G 和 5G Switch Test | 2.4G 和 5G Switch Test | P2 | 18 | 0 | 0.3 | 0 | 18 | 0 | 0.3 | 0 |  | 2017-10-09 | DQA | V | V | V | V | All WLAN card vendor
| 06 Communication | 04 Wireless Display | Wireless Display Out(有wifi卡+Win10 就要测试. 注意: AMD Oland 核心GPU不支持, NV GT730不支持) | Delay timetest | Delay timetest | P2 | 24 | 0 | 0.4 | 0 | 24 | 0 | 0.4 | 0 |  | 2017-10-12 | DQA | V | V | V | V | All WLAN card vendor
| 06 Communication | 04 Wireless Display | Wireless Display Out(有wifi卡+Win10 就要测试. 注意: AMD Oland 核心GPU不支持, NV GT730不支持) | Stress test | Clone Mode | P2 | 6 | 240 | 0.1 | 4 | 36 | 240 | 0.6 | 4 |  | 2017-10-09 | DQA | V | V | V | V | All WLAN card vendor
[5 empty] | Long Distance Test | P2 | 30 | 0 | 0.5 | 0 | [5 empty] | 2017-10-12 | DQA | V | V | V | V | All WLAN card vendor
| 06 Communication | 04 Wireless Display | 03 WiHD | Connect | Connect | P2 | 9 | 0 | 0.15 | 0 | 9 | 0 | 0.15 | 0 |  | 2016-01-06 | DQA | V | V | V | V | All WLAN card vendor
| 06 Communication | 04 Wireless Display | 03 WiHD | Resolution | Resolution | P2 | 9 | 0 | 0.15 | 0 | 9 | 0 | 0.15 | 0 |  | 2015-12-09 | DQA | V | V | V | V | All WLAN card vendor
| 06 Communication | 04 Wireless Display | 03 WiHD | Video Playback | Video Playback | P2 | 12 | 0 | 0.2 | 0 | 12 | 0 | 0.2 | 0 |  | 2015-12-09 | DQA | V | V | V | V | All WLAN card vendor
| 06 Communication | 04 Wireless Display | 03 WiHD | Plug out /Connect drop off test | Plug out /Connect drop off test | P2 | 21 | 0 | 0.35 | 0 | 21 | 0 | 0.35 | 0 |  | 2015-12-07 | DQA | V | V | V | V | All WLAN card vendor
| 06 Communication | 04 Wireless Display | 03 WiHD | S3\S4 power on off Test | S3\S4 power on off Test | P2 | 30 | 0 | 0.5 | 0 | 30 | 0 | 0.5 | 0 |  | 2015-12-07 | DQA | V | V | V | V | All WLAN card vendor
| 06 Communication | 04 Wireless Display | 03 WiHD | Latency Time | Latency Time | P2 | 24 | 0 | 0.4 | 0 | 24 | 0 | 0.4 | 0 |  | 2015-12-07 | DQA | V | V | V | V | All WLAN card vendor
| 06 Communication | 04 Wireless Display | 03 WiHD | Stess test | Stess test | P2 | 6 | 480 | 0.05 | 8 | 6 | 480 | 0.05 | 8 |  | 2015-12-07 | DQA | V | V | V | V | All WLAN card vendor
| 06 Communication | 04 Wireless Display | 03 WiHD | Disturb Test | Disturb Test | P2 | 27 | 0 | 0.45 | 0 | 27 | 0 | 0.45 | 0 |  | 2015-12-07 | DQA | V | V | V | V | All WLAN card vendor
| 06 Communication | 04 Wireless Display | 03 WiHD | Compatibility test | Compatibility test | P2 | 25.8 | 0 | 0.43 | 0 | 25.8 | 0 | 0.43 | 0 |  | 2015-12-31 | DQA | V | V | V | V | All WLAN card vendor
| 06 Communication | 05 Bluetooth | 01 Function Test | Bluetooth Driver Test | Driver Install | P1 | 6 | 0 | 0.1 | 0 | 78 | 0 | 1.3 | 0 |  | 2016-08-01 | DQA | V | V | V | V | All WLAN card vendor
[5 empty] | BT Reinstall | P1 | 24 | 0 | 0.4 | 0 | [5 empty] | 2018-03-13 | DQA | V | V | V | V | All WLAN card vendor
[5 empty] | BT Update Install | P1 | 18 | 0 | 0.3 | 0 | [5 empty] | 2016-07-29 | DQA | V | V | V | V | All WLAN card vendor
[5 empty] | BT Readme Check | P1 | 6 | 0 | 0.1 | 0 | [5 empty] | 2015-12-07 | DQA | V | V | V | V | All WLAN card vendor
[5 empty] | BT Silent Install | P1 | 6 | 0 | 0.1 | 0 | [5 empty] | 2017-12-05 | DQA | V | V | V | V | All WLAN card vendor
[5 empty] | BT Driver Uninstall | P1 | 18 | 0 | 0.3 | 0 | [5 empty] | 2016-08-31 | DQA | V | V | V | V | All WLAN card vendor
| 06 Communication | 05 Bluetooth | 01 Function Test | Bluetooth Enable/Disable | Bluetooth Enable/Disable In BIOS | P1 | 12 | 0 | 0.2 | 0 | 30 | 0 | 0.5 | 0 |  | 2018-04-12 | DQA | V | V | V | V | All WLAN card vendor
[5 empty] | Bluetooth Enable/Disable In OS Test | P1 | 18 | 0 | 0.3 | 0 | [5 empty] | 2017-11-24 | DQA | V | V | V | V | All WLAN card vendor
| 06 Communication | 05 Bluetooth | 01 Function Test | Bluetooth 3.0\4.0 Function | Security_Win7 | P1 | 18 | 0 | 0.3 | 0 | 66 | 0 | 1.1 | 0 |  | 2015-11-11 | DQA | V | V | V | V | All WLAN card vendor
[5 empty] | Security_Win8.x&Win10 | P1 | 12 | 0 | 0.2 | 0 | [5 empty] | 2016-10-20 | DQA | V | V | V | V | All WLAN card vendor
[5 empty] | FileTransfer | P1 | 36 | 0 | 0.6 | 0 | [5 empty] | 2016-01-08 | DQA | V | V | V | V | All WLAN card vendor
| 06 Communication | 05 Bluetooth | 01 Function Test | Bluetooth Performance | Stability Test | P1 | 12 | 60 | 0.2 | 1 | 24 | 120 | 0.4 | 2 |  | 2017-09-18 | DQA | V | V | V | V | All WLAN card vendor
[5 empty] | Performance test | P1 | 12 | 60 | 0.2 | 1 | [5 empty] | 2019-07-05 | DQA | V | V | V | V | All WLAN card vendor
| 06 Communication | 05 Bluetooth | 03 BT Compatibility | Compatibility with OS | Nearby Sharing | P1 | 48 | 0 | 0.5 | 0 | 60 | 0 | 0.7 | 0 |  | 2019-09-04 | DQA | V | V | V | V | All WLAN card vendor
[5 empty] | BT Swift pair(需此种鼠标配合：Microsoft Surface Precision Mouse) | P1 | 12 | 0 | 0.2 | 0 | [5 empty] | 2019-08-13 | DQA | V | V | V | V | All WLAN card vendor
|  |  |  | BT Speaker(for AIO940 以及包含内置BT Speaker的产品) | BT Speaker(for AIO940 以及包含内置BT Speaker的产品) | P1 | 90 | 0 | 1.5 | 0 | 90 | 0 | 1.5 | 0 |  | 2019-09-04 | DQA | V | V | V | V | All WLAN card vendor
| 06 Communication | 05 Bluetooth | 03 Function User Scenario Test | 日常蓝牙音箱交叉使用场景检查 | 日常蓝牙音箱交叉使用场景检查 | P1 | 36 | 30 | 0.6 | 0.5 | 36 | 30 | 0.6 | 0.5 |  | 2017-03-31 | DQA | V | V | V | V | All WLAN card vendor
| 06 Communication | 05 Bluetooth | Linux for BT | Linux-BT Connect | Linux-BT Connect | P1 | 18 | 0 | 0.3 | 0 | 18 | 0 | 0.3 | 0 |  | 2018-04-12 | DQA | V | V | V | V | All WLAN card vendor
| 06 Communication | 06 WWAN | 01 WWAN common test | Driver Test | Readme check | P1 | 6 | 0 | 0.1 | 0 | 66 | 0 | 1.1 | 0 |  | 2019-06-20 | DQA | V | V | V | V | All WLAN card vendor
[5 empty] | Setup Install | P1 | 18 | 0 | 0.3 | 0 | [5 empty] | 2019-06-19 | DQA | V | V | V | V | All WLAN card vendor
[5 empty] | Uninstall | P1 | 12 | 0 | 0.2 | 0 | [5 empty] | 2019-06-20 | DQA | V | V | V | V | All WLAN card vendor
[5 empty] | INF Install | P1 | 18 | 0 | 0.3 | 0 | [5 empty] | 2019-06-20 | DQA | V | V | V | V | All WLAN card vendor
[5 empty] | Silent Install | P1 | 12 | 0 | 0.2 | 0 | [5 empty] | 2019-06-20 | DQA | V | V | V | V | All WLAN card vendor
| 06 Communication | 06 WWAN | 01 WWAN common test | Device check test | WWAN Device Enable/Disable in BIOS Test | P1 | 24 | 0 | 0.4 | 0 | 48 | 0 | 0.8 | 0 |  | 2019-06-20 | DQA | V | V | V | V | All WLAN card vendor
[5 empty] | WWAN Device Enable/Disable in OS Test | P1 | 24 | 0 | 0.4 | 0 | [5 empty] | 2019-06-20 | DQA | V | V | V | V | All WLAN card vendor
| 06 Communication | 06 WWAN | 01 WWAN common test | Connectivity Test | Manual and Auto Connection Test | P1 | 6 | 0 | 0.1 | 0 | 138 | 0 | 2.3 | 0 |  | 2019-06-20 | DQA | V | V | V | V | All WLAN card vendor
[5 empty] | 5G/4G/3G/2G Connecting Test | P1 | 90 | 0 | 1.5 | 0 | [5 empty] | 2019-06-20 | DQA | V | V | V | V | All WLAN card vendor
[5 empty] | APN Profile Test | P1 | 6 | 0 | 0.1 | 0 | [5 empty] | 2019-06-20 | DQA | V | V | V | V | All WLAN card vendor
[5 empty] | Air Plane Mode Test | P1 | 12 | 0 | 0.2 | 0 | [5 empty] | 2019-06-20 | DQA | V | V | V | V | All WLAN card vendor
[5 empty] | Mobile Hotspot Test | P1 | 18 | 0 | 0.3 | 0 | [5 empty] | 2019-06-20 | DQA | V | V | V | V | All WLAN card vendor
[5 empty] | SMS Test（if support） | P1 | 6 | 0 | 0.1 | 0 | [5 empty] | 2019-06-20 | DQA | V | V | V | V | All WLAN card vendor
| 06 Communication | 06 WWAN | 02 WWAN SIM Card Test | SIM Card Common Test | Sim Card Information Check Test | P1 | 6 | 0 | 0.1 | 0 | 24 | 0 | 0.4 | 0 |  | 2019-06-20 | DQA | V | V | V | V | All WLAN card vendor
[5 empty] | Sim Card hot plug in/out Test | P1 | 18 | 0 | 0.3 | 0 | [5 empty] | 2019-06-20 | DQA | V | V | V | V | All WLAN card vendor
| 06 Communication | 06 WWAN | 03 WWAN Compatibility Test | WWAN Compatibility Test | Wi-Fi and WWAN Co-existence Test | P1 | 6 | 0 | 0.1 | 0 | 48 | 0 | 0.8 | 0 |  | 2019-06-20 | DQA | V | V | V | V | All WLAN card vendor
[5 empty] | BT device and WWAN Co-existence Test | P1 | 12 | 0 | 0.2 | 0 | [5 empty] | 2019-06-20 | DQA | V | V | V | V | All WLAN card vendor
[5 empty] | USB 3.0 and WWAN Co-existence Test | P1 | 30 | 0 | 0.5 | 0 | [5 empty] | 2019-06-20 | DQA | V | V | V | V | All WLAN card vendor
| 06 Communication | 06 WWAN | 04 WWAN User Scenarios Test | WWAN User Scenarios Test | Online Function Test | P1 | 30 | 0 | 0.5 | 0 | 90 | 0 | 1.5 | 0 |  | 2019-06-20 | DQA | V | V | V | V | All WLAN card vendor
[5 empty] | Upload and Download Test | P1 | 60 | 0 | 1 | 0 | [5 empty] | 2019-06-20 | DQA | V | V | V | V | All WLAN card vendor
| 06 Communication | 06 WWAN | 05 WWAN Stress Test | Stress Test | Stress Test | P1 | 60 | 480 | 1 | 8 | 60 | 480 | 1 | 8 |  | 2019-06-20 | DQA | V | V | V | V | All WLAN card vendor
| 06 Communication | 06 WWAN | 06 WWAN Stability Test | WWAN Stability Test | S3 Overnight | P1 | 6 | 720 | 0.1 | 12 | 24 | 2880 | 0.4 | 48 |  | 2019-06-20 | DQA | V | V | V | V | All WLAN card vendor
[5 empty] | S3 Looping | P1 | 6 | 720 | 0.1 | 12 | [5 empty] | 2019-06-20 | DQA | V | V | V | V | All WLAN card vendor
[5 empty] | S4 Looping | P1 | 6 | 720 | 0.1 | 12 | [5 empty] | 2019-06-20 | DQA | V | V | V | V | All WLAN card vendor
[5 empty] | Reboot | P1 | 6 | 720 | 0.1 | 12 | [5 empty] | 2019-06-20 | DQA | V | V | V | V | All WLAN card vendor
| 06 Communication | 06 Wireless KB_MS | 01 Wireless Keyboard | Device paring 1 | Device对码 | P2 | 18 | 0 | 0.3 | 0 | 18 | 0 | 0.3 | 0 |  | 2016-01-06 | DQA | V | V | V | V | All Wireless KB&MS vendor
| 06 Communication | 06 Wireless KB_MS | 01 Wireless Keyboard | Device paring 2 | 更换USB port对码 | P2 | 18 | 0 | 0.3 | 0 | 18 | 0 | 0.3 | 0 |  | 2016-01-06 | DQA | V | V | V | V | All Wireless KB&MS vendor
| 06 Communication | 06 Wireless KB_MS | 01 Wireless Keyboard | Device paring 3 | Re-power | P2 | 12 | 0 | 0.2 | 0 | 12 | 0 | 0.2 | 0 |  | 2016-01-06 | DQA | V | V | V | V | All Wireless KB&MS vendor
| 06 Communication | 06 Wireless KB_MS | 01 Wireless Keyboard | Driver and Software test 1 | 驱动安装 | P2 | 15 | 0 | 0.25 | 0 | 15 | 0 | 0.25 | 0 |  | 2018-05-29 | DQA | V | V | V | V | All Wireless KB&MS vendor
| 06 Communication | 06 Wireless KB_MS | 01 Wireless Keyboard | Driver and Software test 2 | 驱动卸载 | P2 | 12 | 0 | 0.23 | 0 | 12 | 0 | 0.23 | 0 |  | 2018-05-29 | DQA | V | V | V | V | All Wireless KB&MS vendor
| 06 Communication | 06 Wireless KB_MS | 01 Wireless Keyboard | Function test 1 | Windows下键鼠常用功能测试 | P2 | 24 | 0 | 0.4 | 0 | 24 | 0 | 0.4 | 0 |  | 2018-05-29 | DQA | V | V | V | V | All Wireless KB&MS vendor
| 06 Communication | 06 Wireless KB_MS | 01 Wireless Keyboard | Function test 2 | windows下热插拔测试 | P2 | 18 | 0 | 0.3 | 0 | 18 | 0 | 0.3 | 0 |  | 2016-01-06 | DQA | V | V | V | V | All Wireless KB&MS vendor
| 06 Communication | 06 Wireless KB_MS | 01 Wireless Keyboard | Function test 3 | POST\BIOS\DOS\封装解包下键盘常用功能测试 | P2 | 18 | 0 | 0.3 | 0 | 18 | 0 | 0.3 | 0 |  | 2016-01-06 | DQA | V | V | V | V | All Wireless KB&MS vendor
| 06 Communication | 06 Wireless KB_MS | 01 Wireless Keyboard | Function test 4 | 拯救系统下的键鼠功能测试 | P2 | 18 | 0 | 0.3 | 0 | 18 | 0 | 0.3 | 0 |  | 2016-01-06 | DQA | V | V | V | V | All Wireless KB&MS vendor
| 06 Communication | 06 Wireless KB_MS | 01 Wireless Keyboard | Function test 5 | 无线键鼠安装OS | P2 | 30 | 18 | 0.3 | 0 | 30 | 18 | 0.3 | 0 |  | 2016-01-06 | DQA | V | V | V | V | All Wireless KB&MS vendor
| 06 Communication | 06 Wireless KB_MS | 01 Wireless Keyboard | Function test 6 | 键鼠指示灯状态检查 | P2 | 18 | 0 | 0.3 | 0 | 18 | 0 | 0.3 | 0 |  | 2016-01-06 | DQA | V | V | V | V | All Wireless KB&MS vendor
| 06 Communication | 06 Wireless KB_MS | 01 Wireless Keyboard | Power management 1 | 无线键鼠休眠唤醒测试 | P2 | 24 | 120 | 0.4 | 0 | 24 | 120 | 0.4 | 0 |  | 2019-07-11 | DQA | V | V | V | V | All Wireless KB&MS vendor
| 06 Communication | 06 Wireless KB_MS | 01 Wireless Keyboard | Power management 2 | 长时间休眠唤醒测试 | P2 | 6 | 2160 | 0.1 | 36 | 6 | 2160 | 0.1 | 36 |  | 2016-01-06 | DQA | V | V | V | V | All Wireless KB&MS vendor
| 06 Communication | 06 Wireless KB_MS | 01 Wireless Keyboard | Disturb test 1 | USB port插拔干扰测试 | P2 | 12 | 18 | 0.2 | 0 | 12 | 18 | 0.2 | 0 |  | 2017-11-13 | DQA | V | V | V | V | All Wireless KB&MS vendor
| 06 Communication | 06 Wireless KB_MS | 01 Wireless Keyboard | Disturb test 2 | 无线设别干扰测试 | P2 | 60 | 0 | 1 | 0 | 60 | 0 | 1 | 0 |  | 2016-01-06 | DQA | V | V | V | V | All Wireless KB&MS vendor
| 06 Communication | 06 Wireless KB_MS | 01 Wireless Keyboard | Battery life calculation | 电池寿命计算 | P2 | 6 | 1440 | 0.1 | 24 | 6 | 1440 | 0.1 | 24 |  | 2016-01-06 | DQA | V | V | V | V | All Wireless KB&MS vendor
| 06 Communication | 07 NFC | 01 NFC functionality | Driver install and connect test | SW install and connect test | P1 | 6 | 0 | 0.1 | 0 | 6 | 0 | 0.1 | 0 |  | 2015-11-26 | DQA | V | V | V | V | All NFC source
| 06 Communication | 07 NFC | 01 NFC functionality | Power management | NFC functionality after PM operation | P1 | 30 | 0 | 0.25 | 0 | 30 | 0 | 0.25 | 0 |  | 2015-11-26 | DQA | V | V | V | V | All NFC source
| 06 Communication | 07 NFC | 02 Read and write function | Read&write System without inbuilt NFC module | System without inbuilt NFC module（如有外接NFC模块，请使用此项测试） | P1 | 24 | 0 | 0.4 | 0 | 48 | 0 | 0.8 | 0 |  | 2015-11-26 | DQA | V | V | V | V | All NFC source
[5 empty] | System without inbuilt NFC module | P1 | 24 | 0 | 0.4 | 0 | [5 empty] | 2015-11-26 | DQA | V | V | V | V | All NFC source
| 06 Communication | 07 NFC | 02 Read and write function | Read&write System with inbuilt NFC module | System with inbuilt NFC module | P1 | 24 | 0 | 0.4 | 0 | 24 | 0 | 0.4 | 0 |  | 2015-11-26 | DQA | V | V | V | V | All NFC source
| 06 Communication | 07 NFC | 02 Read and write function | Data Sharing | NFC Card to NFC-CapableSystem | P1 | 6 | 0 | 0.05 | 0 | 18 | 0 | 0.2 | 0 |  | 2015-11-26 | DQA | V | V | V | V | All NFC source
[5 empty] | NFC Card to NFC-CapableSystem1 | P1 | 6 | 0 | 0.05 | 0 | [5 empty] | 2015-11-26 | DQA | V | V | V | V | All NFC source
[5 empty] | NFC Card to NFC-CapableSystem2 | P1 | 6 | 0 | 0.1 | 0 | [5 empty] | 2015-11-26 | DQA | V | V | V | V | All NFC source
| 06 Communication | 07 NFC | 03 Tap to print basic funct | Tap to print function | Tap to print function | P1 | 6 | 0 | 0.05 | 0 | 6 | 0 | 0.05 | 0 |  | 2015-11-26 | DQA | V | V | V | V | All NFC source
| 06 Communication | 07 NFC | 04 NFC mobile phone pad tes | Point to point share files | Point to point share files | P1 | 120 | 0 | 1 | 0 | 120 | 0 | 1 | 0 |  | 2015-11-26 | DQA | V | V | V | V | All NFC source
| 06 Communication | 07 NFC | 04 NFC mobile phone pad tes | Pairing Test(需确认项目是否支持) | Miracast 配对(需确认项目是否支持) | P1 | 6 | 0 | 0.1 | 0 | 12 | 0 | 0.2 | 0 |  | 2015-11-26 | DQA | V | V | V | V | All NFC source
[5 empty] | BT配对(需确认项目是否支持) | P1 | 6 | 0 | 0.1 | 0 | [5 empty] | 2015-11-26 | DQA | V | V | V | V | All NFC source
| 06 Communication | 07 NFC | 04 NFC mobile phone pad tes | 特殊用户场景测试(需确认项目是否支持) | 特殊用户场景测试1(需确认项目是否支持) | P1 | 6 | 0 | 0.1 | 0 | 12 | 0 | 0.2 | 0 |  | 2015-11-26 | DQA | V | V | V | V | All NFC source
[5 empty] | 特殊用户场景测试2(需确认项目是否支持) | P1 | 6 | 0 | 0.1 | 0 | [5 empty] | 2015-11-26 | DQA | V | V | V | V | All NFC source
| 06 Communication | 07 NFC | 04 NFC mobile phone pad tes | Compatibility Test | Compatibility Test | P1 | 12 | 0 | 0.2 | 0 | 12 | 0 | 0.2 | 0 |  | 2015-11-26 | DQA | V | V | V | V | All NFC source
| 06 Communication | 07 NFC | 04 NFC mobile phone pad tes | NFC与G-sensor切换测试 | NFC与G-sensor切换测试 | P1 | 6 | 0 | 0.1 | 0 | 6 | 0 | 0.1 | 0 |  | 2014-12-11 | DQA | V | V | V | V | All NFC source
| 06 Communication | 08Wireless Charging | Common Test | Common Test | Charging Time Test | P1 | 30 | 180 | 0.1 | 3 | 90 | 210 | 0.5 | 3.5 |  | 2019-03-28 | DQA | V | V | V | V | All Wireless Charging source
[5 empty] | Indicator Status Test | P1 | 30 | 0 | 0.1 | 0 | [5 empty] | 2019-02-18 | DQA | V | V | V | V | All Wireless Charging source
[5 empty] | FOD Test | P1 | 30 | 30 | 0.3 | 0.5 | [5 empty] | 2019-07-05 | DQA | V | V | V | V | All Wireless Charging source
| 06 Communication | 09 Wireless Adapter(St.Martin) for Xbox | Common Test | Driver Test | Driver Install | P1 | 6 | 0 | 0.1 | 0 | 18 | 0 | 0.3 | 0 |  | 2018-03-13 | DQA | V | V | V | V | All wireless adapter source
[5 empty] | Driver unInstall | P1 | 6 | 0 | 0.1 | 0 | [5 empty] | 2017-12-25 | DQA | V | V | V | V | All wireless adapter source
[5 empty] | Driver Silent Install | P1 | 6 | 0 | 0.1 | 0 | [5 empty] | 2017-12-25 | DQA | V | V | V | V | All wireless adapter source
| 06 Communication | 09 Wireless Adapter(St.Martin) for Xbox | Common Test | Pair Test | Pair | P1 | 6 | 0 | 0.1 | 0 | 6 | 0 | 0.1 | 0 |  | 2017-12-25 | DQA | V | V | V | V | All wireless adapter source
| 06 Communication | 09 Wireless Adapter(St.Martin) for Xbox | Common Test | Disable & Enable Test | Disable & Enable | P1 | 6 | 0 | 0.1 | 0 | 6 | 0 | 0.1 | 0 |  | 2017-12-25 | DQA | V | V | V | V | All wireless adapter source
| 06 Communication | 09 Wireless Adapter(St.Martin) for Xbox | Common Test | Wake on Wireless Test | Wake on Wireless Test | P1 | 18 | 0 | 0.3 | 0 | 18 | 0 | 0.3 | 0 |  | 2018-01-11 | DQA | V | V | V | V | All wireless adapter source
| 06 Communication | 09 Wireless Adapter(St.Martin) for Xbox | Common Test | Airplane Mode Test | Airplane Mode Test | P1 | 6 | 0 | 0.1 | 0 | 6 | 0 | 0.1 | 0 |  | 2017-12-25 | DQA | V | V | V | V | All wireless adapter source
| 06 Communication | 09 Wireless Adapter(St.Martin) for Xbox | Common Test | Co-existence Test | Co-existence Test | P1 | 60 | 60 | 1 | 1 | 60 | 60 | 1 | 1 |  | 2017-12-25 | DQA | V | V | V | V | All wireless adapter source
| 06 Communication | 09 Wireless Adapter(St.Martin) for Xbox | Common Test | Power Management Test | S3 S4 S5 Reboot | P1 | 12 | 60 | 0.2 | 1 | 12 | 60 | 0.2 | 1 |  | 2017-12-25 | DQA | V | V | V | V | All wireless adapter source
| 06 Communication | 09 Wireless Adapter(St.Martin) for Xbox | Common Test | Orientation Test | Orientation | P1 | 12 | 0 | 0.2 | 0 | 12 | 0 | 0.2 | 0 |  | 2017-12-25 | DQA | V | V | V | V | All wireless adapter source
| 06 Communication | 09 Wireless Adapter(St.Martin) for Xbox | Common Test | Stability Test | Stability Test | P1 | 60 | 240 | 1 | 4 | 60 | 240 | 1 | 4 |  | 2017-12-25 | DQA | V | V | V | V | All wireless adapter source
| 06 Communication | 09 Wireless Adapter(St.Martin) for Xbox | XBox Controller Key Function | XBox Controller Key Test | XBox Controller Key Test | P1 | 6 | 0 | 0.1 | 0 | 6 | 0 | 0.1 | 0 |  | 2017-12-25 | DQA | V | V | V | V | All wireless adapter source
| 06 Communication | 09 Wireless Adapter(St.Martin) for Xbox | Gaming | Gaming Test | 古墓丽影 | P1 | 30 | 60 | 0.5 | 1 | 30 | 60 | 0.5 | 1 |  | 2017-12-25 | DQA | V | V | V | V | All wireless adapter source
| 07 Natural User Interface | 01 Touch | 01 Touch Performance Automatic Test | Linear Test | Sensetivity Test | P1 | 12 | 6 | 0.2 | 0.1 | 12 | 6 | 0.2 | 0.1 |  | 2016-03-02 | DQA
| 07 Natural User Interface | 01 Touch | 01 Touch Performance Automatic Test | Point Test | Response | P1 | 12 | 6 | 0.2 | 0.1 | 12 | 6 | 0.2 | 0.1 |  | 2016-03-02 | DQA
| 07 Natural User Interface | 01 Touch | 01 Touch Performance Automatic Test | Multi Finger Test | Draw Arc | P1 | 12 | 6 | 0.2 | 0.1 | 72 | 24 | 1.2 | 0.4 |  | 2016-03-02 | DQA
[5 empty] | Gesture | P1 | 60 | 18 | 1 | 0.3 | [5 empty] | 2016-03-02 | DQA
| 07 Natural User Interface | 01 Touch | 01 Touch Performance Automatic Test | Touch Device Check Test | Device Check Test | P1 | 12 | 1440 | 0.2 | 24 | 12 | 1440 | 0.2 | 24 |  | 2016-03-02 | DQA
| 07 Natural User Interface | 01 Touch | 01 Touch Performance Automatic Test | Stress Test | Super Quick Swap Click | P1 | 12 | 3 | 0.2 | 0.05 | 12 | 3 | 0.2 | 0.05 |  | 2016-03-02 | DQA
| 07 Natural User Interface | 01 Touch | 01 Touch Performance Automatic Test | WHCK | Digitizer Jitter Test | P1 | 12 | 30 | 0.2 | 0.5 | 78 | 120 | 1.3 | 2 |  | 2016-03-02 | DQA
[5 empty] | Extra Input Behavior Test | P1 | 6 | 6 | 0.1 | 0.1 | [5 empty] | 2016-03-02 | DQA
[5 empty] | Five Point Minimum Test | P1 | 6 | 6 | 0.1 | 0.1 | [5 empty] | 2016-03-02 | DQA
[5 empty] | High Resolution Timestamp Test | P1 | 6 | 6 | 0.1 | 0.1 | [5 empty] | 2016-03-02 | DQA
[5 empty] | Input Separation Test | P1 | 6 | 6 | 0.1 | 0.1 | [5 empty] | 2016-03-02 | DQA
[5 empty] | Noise Suppression Test | P1 | 6 | 6 | 0.1 | 0.1 | [5 empty] | 2016-03-02 | DQA
[5 empty] | Physical Input Position Test | P1 | 6 | 6 | 0.1 | 0.1 | [5 empty] | 2016-03-02 | DQA
[5 empty] | Reporting Rate Test | P1 | 6 | 6 | 0.1 | 0.1 | [5 empty] | 2016-03-02 | DQA
[5 empty] | Resolution Test | P1 | 6 | 6 | 0.1 | 0.1 | [5 empty] | 2016-03-02 | DQA
[5 empty] | Response Latency Test | P1 | 6 | 6 | 0.1 | 0.1 | [5 empty] | 2016-03-02 | DQA
[5 empty] | Ux Test | P1 | 6 | 30 | 0.1 | 0.5 | [5 empty] | 2016-03-02 | DQA
[5 empty] | Z-axis Allowance Test | P1 | 6 | 6 | 0.1 | 0.1 | [5 empty] | 2016-03-02 | DQA
| 07 Natural User Interface | 01 Touch | 02 Function User Scenario Test | Touch Driver Test | Readme | P1 | 6 | 0 | 0.05 | 0 | 48 | 0 | 0.5 | 0 |  | 2016-03-08 | DQA
[5 empty] | inf install | P1 | 6 | 0 | 0.05 | 0 | [5 empty] | 2016-03-08 | DQA
[5 empty] | Silent install[setup -s] | P1 | 6 | 0 | 0.05 | 0 | [5 empty] | 2016-03-08 | DQA
[5 empty] | Setup install | P1 | 6 | 0 | 0.05 | 0 | [5 empty] | 2016-03-08 | DQA
[5 empty] | Repeated install( inf+ silient) | P1 | 6 | 0 | 0.1 | 0 | [5 empty] | 2016-03-08 | DQA
[5 empty] | Repeated install(inf+ manual) | P1 | 6 | 0 | 0.1 | 0 | [5 empty] | 2016-03-08 | DQA
[5 empty] | Repeated install( silient +manual) | P1 | 12 | 0 | 0.1 | 0 | [5 empty] | 2016-03-08 | DQA
| 07 Natural User Interface | 01 Touch | 02 Function User Scenario Test | Configration | Device manager | P1 | 48 | 0 | 0.2 | 0 | 102 | 0 | 0.5 | 0 |  | 2016-01-08 | DQA
[5 empty] | Touch disable/enable in BIOS | P1 | 30 | 0 | 0.1 | 0 | [5 empty] | 2016-01-08 | DQA
[5 empty] | Pen and touch setting | P1 | 12 | 0 | 0.1 | 0 | [5 empty] | 2016-01-08 | DQA
[5 empty] | Tablet PC setting and Calibration | P1 | 12 | 0 | 0.1 | 0 | [5 empty] | 2016-01-08 | DQA
| 07 Natural User Interface | 01 Touch | 02 Function User Scenario Test | Gesture Test | Tap/Double Tap | P1 | 12 | 0 | 0.2 | 0 | 120 | 0 | 1.2 | 0 |  | 2016-01-08 | DQA
[5 empty] | Press And Hold&Press And Tap | P1 | 6 | 0 | 0.05 | 0 | [5 empty] | 2016-01-08 | DQA
[5 empty] | Drag | P1 | 12 | 0 | 0.05 | 0 | [5 empty] | 2016-01-08 | DQA
[5 empty] | Panning With Inertia | P1 | 12 | 0 | 0.2 | 0 | [5 empty] | 2016-01-08 | DQA
[5 empty] | Zoom | P1 | 6 | 0 | 0.1 | 0 | [5 empty] | 2016-01-08 | DQA
[5 empty] | Rotation | P1 | 12 | 0 | 0.05 | 0 | [5 empty] | 2016-01-08 | DQA
[5 empty] | Flicks | P1 | 6 | 0 | 0.05 | 0 | [5 empty] | 2016-01-08 | DQA
[5 empty] | Painting | P1 | 24 | 0 | 0.2 | 0 | [5 empty] | 2016-01-08 | DQA
[5 empty] | Multi-user test | P1 | 6 | 0 | 0.1 | 0 | [5 empty] | 2016-01-08 | DQA
[5 empty] | Multi-touch | P1 | 24 | 0 | 0.2 | 0 | [5 empty] | 2016-01-08 | DQA
| 07 Natural User Interface | 01 Touch | 02 Function User Scenario Test | Stress Test | Full Loading Test | P1 | 12 | 0 | 0.2 | 0 | 102 | 0 | 0.5 | 0 |  | 2016-01-08 | DQA
[5 empty] | Power Status Test | P1 | 90 | 0 | 0.3 | 0 | [5 empty] | 2016-01-08 | DQA
| 07 Natural User Interface | 01 Touch | 02 Function User Scenario Test | Resolution&Display Rotation Change | Resolution Change | P1 | 30 | 0 | 0.2 | 0 | 60 | 0 | 0.4 | 0 |  | 2016-03-08 | DQA
[5 empty] | Display Rotation Change | P1 | 30 | 0 | 0.2 | 0 | [5 empty] | 2016-03-08 | DQA
| 07 Natural User Interface | 01 Touch | 02 Function User Scenario Test | Accuracy Test | Touch Accuracy Test | P1 | 30 | 0 | 0.2 | 0 | 30 | 0 | 0.2 | 0 |  | 2016-03-02 | DQA
| 07 Natural User Interface | 01 Touch | 02 Function User Scenario Test | Win8\Win10 Special Guestures | Win8\Win10 Gestures | P1 | 12 | 0 | 0.2 | 0 | 12 | 0 | 0.2 | 0 |  | 2016-01-18 | DQA
| 07 Natural User Interface | 01 Touch | 02 Function User Scenario Test | On-screen Keyboard Function | Accessing the Keyboard | P1 | 12 | 0 | 0.1 | 0 | 48 | 0 | 0.35 | 0 |  | 2016-01-18 | DQA
[5 empty] | Basic and Advanced Functions | P1 | 18 | 0 | 0.2 | 0 | [5 empty] | 2016-01-18 | DQA
[5 empty] | Manual Hand-Writing | P1 | 18 | 0 | 0.05 | 0 | [5 empty] | 2016-03-01 | DQA
| 07 Natural User Interface | 01 Touch | 02 Function User Scenario Test | Extend Test | Light Interference | P1 | 30 | 0 | 0.3 | 0 | 78 | 0 | 0.7 | 0 |  | 2016-01-18 | DQA
[5 empty] | Sunshine interference | P1 | 30 | 0 | 0.3 | 0 | [5 empty] | 2016-03-08 | DQA
[5 empty] | Hot-Plug AC | P1 | 18 | 0 | 0.1 | 0 | [5 empty] | 2016-03-08 | DQA
| 07 Natural User Interface | 02 Touch pen | 01 Function User Scenario Test | Configration | Device Check | P1 | 6 | 0 | 0.05 | 0 | 36 | 0 | 0.55 | 0 |  | 2016-03-02 | DQA
[5 empty] | Device Disable/Enable | P1 | 12 | 0 | 0.2 | 0 | [5 empty] | 2016-03-02 | DQA
[5 empty] | Calibration | P1 | 6 | 0 | 0.1 | 0 | [5 empty] | 2016-03-02 | DQA
[5 empty] | Touch Pen Setting | P1 | 12 | 0 | 0.2 | 0 | [5 empty] | 2016-03-02 | DQA
| 07 Natural User Interface | 02 Touch pen | 01 Function User Scenario Test | Gesture Test | Tap/Double Tap | P1 | 12 | 0 | 0.2 | 0 | 60 | 0 | 0.85 | 0 |  | 2016-03-02 | DQA
[5 empty] | Press And Hold | P1 | 6 | 0 | 0.05 | 0 | [5 empty] | 2016-03-02 | DQA
[5 empty] | Drag | P1 | 6 | 0 | 0.05 | 0 | [5 empty] | 2016-03-02 | DQA
[5 empty] | Flicks | P1 | 6 | 0 | 0.05 | 0 | [5 empty] | 2016-03-02 | DQA
[5 empty] | Panning With Inertia | P1 | 12 | 0 | 0.2 | 0 | [5 empty] | 2016-03-02 | DQA
[5 empty] | Painting | P1 | 18 | 0 | 0.3 | 0 | [5 empty] | 2016-03-02 | DQA
| 07 Natural User Interface | 02 Touch pen | 01 Function User Scenario Test | On-Screen Keyboard Function | Manual Hand-Writing | P1 | 12 | 0 | 0.2 | 0 | 12 | 0 | 0.2 | 0 |  | 2016-03-02 | DQA
| 07 Natural User Interface | 02 Touch pen | 01 Function User Scenario Test | Log on Test | Log on | P1 | 6 | 0 | 0.02 | 1 | 6 | 0 | 0.02 | 1 |  | 2016-03-02 | DQA
| 07 Natural User Interface | 02 Touch pen | 01 Function User Scenario Test | Resolution&Display Rotation Change | Resolution Change | P1 | 12 | 0 | 0.2 | 0 | 24 | 0 | 0.4 | 0 |  | 2016-03-02 | DQA
[5 empty] | Display Rotation Change | P1 | 12 | 0 | 0.2 | 0 | [5 empty] | 2016-03-02 | DQA
| 07 Natural User Interface | 02 Touch pen | 01 Function User Scenario Test | Stress Test | Full Loading Test | P1 | 12 | 0 | 0.2 | 0 | 102 | 0 | 0.4 | 0 |  | 2016-03-02 | DQA
[5 empty] | Power Status Test | P1 | 90 | 0 | 0.2 | 0 | [5 empty] | 2016-03-02 | DQA
| 07 Natural User Interface | 02 Touch pen | 01 Function User Scenario Test | Extend Test | Touch Rejection | P1 | 18 | 0 | 0.3 | 0 | 42 | 0 | 0.7 | 0.1 |  | 2016-03-02 | DQA
[5 empty] | AC&DC Mode Test | P1 | 6 | 0 | 0.1 | 0.1 | [5 empty] | 2016-03-02 | DQA
[5 empty] | Interference Test | P1 | 18 | 0 | 0.3 | 0 | [5 empty] | 2016-03-02 | DQA
| 07 Natural User Interface | 02 Touch pen | 02 Touch Performance Automatic Test | Report Rate Test | Report Rate Test | P1 | 60 | 0 | 1 | 0 | 60 | 0 | 1 | 0 |  | 2016-03-02 | DQA
| 07 Natural User Interface | 02 Touch pen | 02 Touch Performance Automatic Test | Linearity Test | Linearity Test | P1 | 6 | 0 | 0.1 | 0 | 6 | 0 | 0.1 | 0 |  | 2016-03-02 | DQA
| 07 Natural User Interface | 02 Touch pen | 02 Touch Performance Automatic Test | Hover Point Test | Hover Point Test | P1 | 6 | 0 | 0.05 | 0 | 6 | 0 | 0.05 | 0 |  | 2016-03-02 | DQA
| 07 Natural User Interface | 02 Touch pen | 02 Touch Performance Automatic Test | Point Test | JitterTest | P1 | 6 | 0 | 0.1 | 0 | 6 | 0 | 0.1 | 0 |  | 2016-03-02 | DQA
| 07 Natural User Interface | 03 Touch Pad | 01 Touch Pad | [13 empty] | DQA
| 07 Natural User Interface | 04 Voice Recognition | 01 软件调用 | 软件调用 | 软件调用 | P2 | 30 | 0 | 0.5 | 0 | 30 | 0 | 0.5 | 0 |  | 2017-07-12 | DQA
| 07 Natural User Interface | 04 Voice Recognition | 02安静的会议室环境测试 | 安静的会议室环境测试 | 安静的会议室环境测试 | P2 | 60 | 0 | 0.5 | 0 | 60 | 0 | 0.5 | 0 |  | 2017-07-12 | DQA
| 07 Natural User Interface | 04 Voice Recognition | 03实际的较嘈杂的试验室 | 实际的较嘈杂的试验室 | 实际的较嘈杂的试验室 | P2 | 60 | 0 | 0.5 | 0 | 60 | 0 | 0.5 | 0 |  | 2017-07-12 | DQA
| 07 Natural User Interface | 04 Voice Recognition | 04 稳定性测试 | 稳定性测试 | 稳定性测试 | P2 | 60 | 0 | 0.5 | 0 | 60 | 0 | 0.5 | 0 |  | 2017-07-12 | DQA
| 07 Natural User Interface | 05 Face Authentication | 01 Face Authentication Draft Test Case | Face Authentication Draft Test Case | Face Authentication Draft Test Case | P2 | 480 | 0 | 3.6 | 0 | 480 | 0 | 3.6 | 0 |  | 2015-06-17 | DQA
| 08 Special Test | 03 SCCM | SCCM | Server 搭建（已经搭建OK，测试不需要勾选） | SCCM Server 搭建（无需勾选，除非服务器出现问题） | P2 | 300 | 300 | 5 | 5 | 300 | 300 | 5 | 5 |  | 2015-06-24 | DQA
| 08 Special Test |  |  | 操作系统镜像捕获（已经捕获OK，测试不需要勾选）） | 操作系统镜像捕获（无需勾选，服务器上都已经安装） | P2 | 30 | 60 | 0.5 | 1 | 30 | 60 | 0.5 | 1 |  | 2015-06-24 | DQA
| 08 Special Test |  |  | Driver导入 | 导入Driver程序和Driver程序包 | P2 | 30 | 120 | 0.5 | 2 | 30 | 120 | 0.5 | 2 |  | 2015-06-24 | DQA
| 08 Special Test |  |  | OS导入和分发 | 添加操作系统镜像和分发 | P2 | 6 | 0 | 0.1 | 0 | 6 | 0 | 0.1 | 0 |  | 2015-06-24 | DQA
| 08 Special Test |  |  | 创建和分发任务序列 | 创建和分发任务序列 | P2 | 12 | 0 | 0.2 | 0 | 12 | 0 | 0.2 | 0 |  | 2015-01-16 | DQA
| 08 Special Test |  |  | Driver部署 | 部署 | P2 | 12 | 0 | 0.2 | 0 | 12 | 0 | 0.2 | 0 |  | 2015-06-24 | DQA
| 08 Special Test |  |  | 系统和Driver的安装 | 被测机系统和Driver安装 | P2 | 6 | 60 | 0.1 | 1 | 6 | 60 | 0.1 | 1 |  | 2015-08-17 | DQA
| 08 Special Test |  |  | Driver检查 | 查看设备管理器中Driver信息 | P2 | 18 | 0 | 0.3 | 0 | 18 | 0 | 0.3 | 0 |  | 2015-06-24 | DQA
| 08 Special Test |  |  | 删除Driver | 删除Driver | P2 | 12 | 30 | 0.2 | 0.5 | 12 | 30 | 0.2 | 0.5 |  | 2015-06-24 | DQA
| 08 Special Test | 04 System Performance | 01 Configuration and Report Requirement | Configuration and Report Requirement | Configuration and Report Requirement | P2 | 6 | 0 | 0.1 | 0 | 6 | 0 | 0.1 | 0 |  | 2018-08-15 | DQA
| 08 Special Test | 04 System Performance | 02 PCMArk Test | PCMARK 08 Test | PCMARK 08 Test | P2 | 240 | 480 | 2 | 8 | 240 | 480 | 2 | 8 |  | 2016-11-10 | DQA
| 08 Special Test | 04 System Performance | 03 System Mark Test | System Mark 2014 Test | System Mark 2014 Test | P2 | 120 | 360 | 1 | 6 | 120 | 360 | 1 | 6 |  | 2017-10-16 | DQA
| 08 Special Test | 04 System Performance | 04 3DMark Test | 3DMark Test | 3DMark Fire Strike | P2 | 60 | 30 | 0.15 | 0.25 | 90 | 45 | 0.65 | 0.25 |  | 2016-11-10 | DQA
[5 empty] | 3DMark 11 | P2 | 30 | 15 | 0.5 | 0 | [5 empty] | 2016-11-08 | DQA
| 08 Special Test | 04 System Performance | 05 System Boot and Storage Performance | System Boot and Storage Performance | System Boot Time | P2 | 6 | 0 | 0.1 | 0 | 15 | 0 | 0.25 | 0 |  | 2017-10-18 | DQA
[5 empty] | Storage Data Transfer Performance | P2 | 9 | 0 | 0.15 | 0 | [5 empty] | 2016-11-24 | DQA
| 08 Special Test | 04 System Performance | 06 Master Lu(鲁大师)Test | Master Lu(鲁大师)Test | Master Lu(鲁大师)Test(仅Gaming和消费机型需要消费) | P2 | 15 | 15 | 0.25 | 0.25 | 15 | 15 | 0.25 | 0.25 |  | 2017-08-25 | DQA
| 08 Special Test | 04 System Performance | 07 Linux Performance Test | Linux Performance Test | Unigine_Valley | P2 | 6 | 12 | 0.1 | 0.2 | 18 | 72 | 0.3 | 1.2 |  | 2018-09-17 | DQA
[5 empty] | Unixbench | P2 | 12 | 60 | 0.2 | 1 | [5 empty] | 2018-09-17 | DQA
| 08 Special Test | 05 System User Scenario Test | 01 用户常规静置机器检查场景1 | 用户常规静置机器检查场景1 | 用户常规静置机器检查场景1 | P2 | 30 | 8640 | 0.5 | 144 | 30 | 8640 | 0.5 | 144 |  | 2017-09-13 | DQA
| 08 Special Test | 05 System User Scenario Test | 02 在线联网直播及游戏场景 | 在线联网直播及游戏场景 | 在线联网直播及游戏场景 | P2 | 48 | 7200 | 0.8 | 120 | 48 | 7200 | 0.8 | 120 |  | 2017-03-29 | DQA
| 08 Special Test | 05 System User Scenario Test | 03 PC与智能家电兼容场景检查 | PC与智能家电兼容场景检查 | PC与智能家电兼容场景检查 | P2 | 24 | 12 | 0.4 | 0.2 | 24 | 12 | 0.4 | 0.2 |  | 2016-12-29 | DQA
| 08 Special Test | 05 System User Scenario Test | 04 LED指示灯及OSD菜单检查 | LED指示灯及OSD菜单检查 | LED指示灯及OSD菜单检查 | P2 | 12 | 0 | 0.2 | 0 | 12 | 0 | 0.2 | 0 |  | 2017-03-22 | DQA
| 08 Special Test | 05 System User Scenario Test | 05 键鼠功能体验 | 键鼠功能体验 | 键鼠功能体验 | P2 | 12 | 0 | 0.2 | 0 | 12 | 0 | 0.2 | 0 |  | 2017-01-13 | DQA
| 08 Special Test | 05 Peripheral Device Compatibility | 01 Third Party Peripheral Devices Compatibility | Wireless Router Test | Driver Installation | P3 | 6 | 6 | 0.1 | 0.1 | 42 | 174 | 0.7 | 0.4 |  | 2016-09-07 | DQA
[5 empty] | WIFI Connection Test | P3 | 12 | 0 | 0.2 | 0 | [5 empty] | 2016-09-07 | DQA
[5 empty] | Data Transmit Test | P3 | 12 | 168 | 0.2 | 0.3 | [5 empty] | 2016-09-07 | DQA
[5 empty] | S3 or modern standby\S4\reboot Test | P3 | 12 | 0 | 0.2 | 0 | [5 empty] | 2019-09-04 | DQA
| 08 Special Test | 05 Peripheral Device Compatibility | 01 Third Party Peripheral Devices Compatibility | Bluetooth Mobile Phone Test | Basic Function Test | P3 | 12 | 0 | 0.2 | 0 | 42 | 0 | 0.7 | 0 |  | 2016-09-07 | DQA
[5 empty] | Maximum Distance Test. | P3 | 6 | 0 | 0.1 | 0 | [5 empty] | 2016-09-07 | DQA
[5 empty] | S3 or modern standby\S4\S5\Reboot Test. | P3 | 24 | 0 | 0.4 | 0 | [5 empty] | 2019-09-04 | DQA
| 08 Special Test | 05 Peripheral Device Compatibility | 01 Third Party Peripheral Devices Compatibility | Bluetooth Pad Test | Basic Function Test | P3 | 12 | 0 | 0.2 | 0 | 42 | 0 | 0.7 | 0 |  | 2016-09-07 | DQA
[5 empty] | Maximum Distance Test. | P3 | 6 | 0 | 0.1 | 0 | [5 empty] | 2016-09-07 | DQA
[5 empty] | S3 or modern standby \S4\S5\Reboot Test. | P3 | 24 | 0 | 0.4 | 0 | [5 empty] | 2019-09-04 | DQA
| 08 Special Test | 05 Peripheral Device Compatibility | 01 Third Party Peripheral Devices Compatibility | Bluetooth Mouse Test | Basic Function Test | P3 | 6 | 0 | 0.1 | 0 | 30 | 0 | 0.5 | 0 |  | 2016-09-07 | DQA
[5 empty] | Maximum Distance Test. | P3 | 6 | 0 | 0.1 | 0 | [5 empty] | 2016-09-07 | DQA
[5 empty] | S3 or modern standby \S4\S5\Reboot Test. | P3 | 18 | 0 | 0.3 | 0 | [5 empty] | 2019-09-04 | DQA
| 08 Special Test | 05 Peripheral Device Compatibility | 01 Third Party Peripheral Devices Compatibility | Bluetooth Headset Test | Basic Function Test | P3 | 12 | 0 | 0.2 | 0 | 36 | 0 | 0.6 | 0 |  | 2016-09-07 | DQA
[5 empty] | Maximum Distance Test. | P3 | 6 | 0 | 0.1 | 0 | [5 empty] | 2016-09-07 | DQA
[5 empty] | S3 or modern standby \S4\S5\Reboot Test. | P3 | 18 | 0 | 0.3 | 0 | [5 empty] | 2019-09-04 | DQA
| 08 Special Test | 05 Peripheral Device Compatibility | 01 Third Party Peripheral Devices Compatibility | Two AIO Bluetooth Test. | File Share Test. | P3 | 18 | 6 | 0.3 | 0.1 | 102 | 138 | 1.7 | 2.3 |  | 2016-09-07 | DQA
[5 empty] | Remote Keyboard And Mouse Test | P3 | 18 | 0 | 0.3 | 0 | [5 empty] | 2016-09-07 | DQA
[5 empty] | Music And Audio Test. | P3 | 18 | 0 | 0.3 | 0 | [5 empty] | 2016-09-07 | DQA
[5 empty] | Maximum Distance Test. | P3 | 6 | 6 | 0.1 | 0.1 | [5 empty] | 2016-09-07 | DQA
[5 empty] | Bluetooth\Wifi Compatibility Test. | P3 | 12 | 120 | 0.2 | 2 | [5 empty] | 2016-09-07 | DQA
[5 empty] | S3 or modern standby \S4\S5\Reboot Test. | P3 | 30 | 6 | 0.5 | 0.1 | [5 empty] | 2019-09-04 | DQA
| 08 Special Test | 05 Peripheral Device Compatibility | 01 Third Party Peripheral Devices Compatibility | Bluetooth Speaker Test | Basic Function Test | P3 | 18 | 0 | 0.3 | 0 | 42 | 6 | 0.7 | 0.1 |  | 2016-12-13 | DQA
[5 empty] | Maximum Distance Test. | P3 | 6 | 0 | 0.1 | 0 | [5 empty] | 2016-09-07 | DQA
[5 empty] | S3 or modern standby \S4\S5\Reboot Test. | P3 | 18 | 6 | 0.3 | 0.1 | [5 empty] | 2019-09-04 | DQA
| 08 Special Test | 05 Peripheral Device Compatibility | 01 Third Party Peripheral Devices Compatibility | Bluetooth Keyboard Test | Basic Function Test | P3 | 12 | 0 | 0.2 | 0 | 36 | 0 | 0.6 | 0 |  | 2016-09-07 | DQA
[5 empty] | Maximum Distance Test. | P3 | 6 | 0 | 0.1 | 0 | [5 empty] | 2016-09-07 | DQA
[5 empty] | S3 or modern standby \S4\S5\Reboot Test. | P3 | 18 | 0 | 0.3 | 0 | [5 empty] | 2019-09-04 | DQA
| 08 Special Test | 07 Windows Update Test | 01 Test preparation work | Test preparation work | Test preparation work | P2 | 12 | 6 | 0.2 | 0.1 | 12 | 6 | 0.2 | 0.1 |  | 2019-05-27 | DQA
| 08 Special Test | 07 Windows Update Test | 02 Windows update Test | Windows update Test | Windows update Test | P2 | 120 | 120 | 2 | 2 | 120 | 120 | 2 | 2 |  | 2019-05-27 | DQA
| 09 Sample Stability Test | 01 Test Prepare | 01 Test Prepare | Test Prepare | Test Prepare | P1 | 240 | 0 | 4 | 0 | 240 | 0 | 4 | 0 |  | 2017-07-18 | DQA
| 09 Sample Stability Test | 01 System Stability | 01 Stress Test | System stress test | System stress test | P1 | 18 | 720 | 0.3 | 12 | 18 | 720 | 0.3 | 12 |  | 2016-10-10 | DQA
| 09 Sample Stability Test | 01 System Stability | 01 Stress Test | OC Stress Test | OC Stress Test | P1 | 18 | 720 | 0.3 | 12 | 18 | 720 | 0.3 | 12 |  | 2018-02-09 | DQA
| 09 Sample Stability Test | 01 System Stability | 02 Boot cycling | Win7 开关机测试 | FP Boot（Power button开关机） | P1 | 12 | 1080 | 0.2 | 18 | 24 | 2160 | 0.4 | 36 |  | 2017-08-28 | DQA
[5 empty] | AC Boot | P1 | 12 | 1080 | 0.2 | 18 | [5 empty] | 2017-08-28 | DQA
| 09 Sample Stability Test | 01 System Stability | 02 Boot cycling | Win8/10 开关机测试 | FP Boot（Enable Fast Startup） | P1 | 12 | 1080 | 0.2 | 18 | 36 | 3240 | 0.6 | 54 |  | 2018-02-09 | DQA
[5 empty] | FP Boot（Disable Fast Startup） | P1 | 12 | 1080 | 0.2 | 18 | [5 empty] | 2018-02-09 | DQA
[5 empty] | AC Boot | P1 | 12 | 1080 | 0.2 | 18 | [5 empty] | 2017-08-28 | DQA
| 09 Sample Stability Test | 01 System Stability | 03 RTC test | CMOS下时间精度测试 | CMOS下时间精度测试 | P2 | 6 | 4320 | 0.1 | 72 | 6 | 4320 | 0.1 | 72 |  | 2017-07-23 | DQA
| 09 Sample Stability Test | 01 System Stability | 03 RTC test | AMD SuperIO RTC功能测试 | AMD SuperIO RTC功能测试 | P2 | 12 | 0 | 0.2 | 0 | 12 | 0 | 0.2 | 0 |  | 2017-07-23 | DQA
| 09 Sample Stability Test | 01 System Stability | 04 Power Test | S3 Overnight | S3 Overnight | P2 | 3 | 720 | 0.05 | 12 | 3 | 720 | 0.05 | 12 |  | 2018-01-12 | DQA
| 09 Sample Stability Test | 01 System Stability | 04 Power Test | S4 Overnight | S4 Overnight | P2 | 3 | 720 | 0.05 | 12 | 3 | 720 | 0.05 | 12 |  | 2018-01-12 | DQA
| 09 Sample Stability Test | 01 System Stability | 04 Power Test | Modern Standby Overnig.. | Modern Standby Overnig.. | P2 | 3 | 720 | 0.05 | 12 | 3 | 720 | 0.05 | 12 |  | 2018-02-09 | DQA
| 09 Sample Stability Test | 01 System Stability | 04 Power Test | S3 Looping | S3 Looping | P2 | 18 | 720 | 0.3 | 12 | 18 | 720 | 0.3 | 12 |  | 2019-10-28 | DQA
| 09 Sample Stability Test | 01 System Stability | 04 Power Test | S4 Looping | S4 Looping | P2 | 18 | 720 | 0.3 | 12 | 18 | 720 | 0.3 | 12 |  | 2019-10-28 | DQA
| 09 Sample Stability Test | 01 System Stability | 04 Power Test | Modern Standby Looping | Modern Standby Looping | P2 | 6 | 720 | 0.1 | 12 | 6 | 720 | 0.1 | 12 |  | 2018-02-09 | DQA
| 09 Sample Stability Test | 01 System Stability | 04 Power Test | Reboot | Reboot | P2 | 6 | 720 | 0.1 | 12 | 6 | 720 | 0.1 | 12 |  | 2018-02-09 | DQA
| 09 Sample Stability Test | 01 System Stability | 04 Power Test | S3&S4 Hybrid Looping | S3&S4 Hybrid Looping | P2 | 18 | 720 | 0.3 | 12 | 18 | 720 | 0.3 | 12 |  | 2018-02-09 | DQA
| 09 Sample Stability Test | 01 System Stability | 05 Graphics | Unigne Heaven Test | Unigne Heaven Test | P2 | 6 | 720 | 0.1 | 12 | 6 | 720 | 0.1 | 12 |  | 2017-07-23 | DQA
| 09 Sample Stability Test | 01 System Stability | 05 Graphics | Screen saver | Screen saver | P2 | 3 | 120 | 0.05 | 2 | 3 | 120 | 0.05 | 2 |  | 2016-07-25 | DQA
| 09 Sample Stability Test | 01 System Stability | 06 Camera | Camera | Camera | P2 | 6 | 120 | 0.1 | 2 | 6 | 120 | 0.1 | 2 |  | 2016-07-25 | DQA
| 09 Sample Stability Test | 02 SDV EELP+ Test | 01 Test Prepare | Test Prepare | System Unit | P2 | 480 | 0 | 8 | 0 | 516 | 120 | 8.6 | 2 |  | 2017-09-19 | DQA
[5 empty] | Basic Information Check | P2 | 18 | 0 | 0.3 | 0 | [5 empty] | 2018-02-09 | DQA
[5 empty] | 报错设置 | P2 | 6 | 0 | 0.1 | 0 | [5 empty] | 2017-07-16 | DQA
[5 empty] | BurnIn 2h | P2 | 12 | 120 | 0.2 | 2 | [5 empty] | 2016-11-02 | DQA
| 09 Sample Stability Test | 02 SDV EELP+ Test | 02 Random Vibration | Random Vibration | Random Vibration | P2 | 120 | 0 | 2 | 0 | 120 | 0 | 2 | 0 |  | 2018-02-09 | DQA
| 09 Sample Stability Test | 02 SDV EELP+ Test | 03 Normal temp test | Power Test | 手动开关机测试 (10 times) | P2 | 60 | 0 | 1 | 0 | 510 | 0 | 8.5 | 0 |  | 2017-07-16 | DQA
[5 empty] | 手动重启测试(10 times) | P2 | 60 | 0 | 1 | 0 | [5 empty] | 2017-07-16 | DQA
[5 empty] | AC电源插拔测试(14 times) | P2 | 90 | 0 | 1.5 | 0 | [5 empty] | 2018-11-27 | DQA
[5 empty] | S3/S4状态下电源指示灯状态检查 | P2 | 30 | 0 | 0.5 | 0 | [5 empty] | 2017-07-16 | DQA
[5 empty] | 手动S3测试（18 times） | P2 | 90 | 0 | 1.5 | 0 | [5 empty] | 2017-07-16 | DQA
[5 empty] | 手动S4测试（10 times） | P2 | 90 | 0 | 1.5 | 0 | [5 empty] | 2017-07-16 | DQA
[5 empty] | 手动Modern Standby测试（15 times） | P2 | 90 | 0 | 1.5 | 0 | [5 empty] | 2018-02-09 | DQA
| 09 Sample Stability Test | 02 SDV EELP+ Test | 03 Normal temp test | 手动Modern Standby测试 | 1.测试准备 | P2 | 3 | 0 | 0 | 0 | 201 | 1050 | 0 | 0 |  | 2019-10-31 | DQA
[5 empty] | 2.MSB进入和退出（30次） | P2 | 60 | 0 | 0 | 0 | [5 empty] | 2019-10-31 | DQA
[5 empty] | 3.唤醒测试（共12次） | P2 | 30 | 0 | 0 | 0 | [5 empty] | 2019-10-31 | DQA
[5 empty] | 4. 链接功能唤醒（5次） | P2 | 15 | 0 | 0 | 0 | [5 empty] | 2019-10-31 | DQA
[5 empty] | 5.声音录制（5次） | P2 | 15 | 0 | 0 | 0 | [5 empty] | 2019-10-31 | DQA
[5 empty] | 6.MP3 Playback（6次） | P2 | 15 | 0 | 0 | 0 | [5 empty] | 2019-10-31 | DQA
[5 empty] | 7.压力测试（300 cycle） | P2 | 0 | 900 | 0 | 0 | [5 empty] | 2019-10-31 | DQA
[5 empty] | 8.MSB长时间模式（2次） | P2 | 0 | 90 | 0 | 0 | [5 empty] | 2019-10-31 | DQA
[5 empty] | 9.MSB性能测试 | P2 | 3 | 0 | 0 | 0 | [5 empty] | 2019-10-31 | DQA
[5 empty] | 按电源键强制关机（5秒以上） | P2 | 60 | 60 | 1 | 1 | [5 empty] | 2019-11-18 | DQA
| 09 Sample Stability Test | 02 SDV EELP+ Test | 03 Normal temp test | Long Run | Reboot | P2 | 18 | 720 | 0.3 | 12 | 96 | 2940 | 1.6 | 49 |  | 2017-07-16 | DQA
[5 empty] | S3 Looping | P2 | 18 | 720 | 0.3 | 12 | [5 empty] | 2017-07-16 | DQA
[5 empty] | S4 Looping | P2 | 18 | 720 | 0.3 | 12 | [5 empty] | 2017-07-16 | DQA
[5 empty] | 开机静置12h | P2 | 12 | 60 | 0.2 | 1 | [5 empty] | 2017-07-16 | DQA
[5 empty] | Modern Standby Looping | P2 | 30 | 720 | 0.5 | 12 | [5 empty] | 2019-10-31 | DQA
| 09 Sample Stability Test | 02 SDV EELP+ Test | 04 Storage test | Storage test | RTC time check | P2 | 12 | 0 | 0.2 | 0 | 18 | 720 | 0.3 | 12 |  | 2016-11-02 | DQA
[5 empty] | 系统关机静置 | P2 | 6 | 720 | 0.1 | 12 | [5 empty] | 2016-11-02 | DQA
| 09 Sample Stability Test | 02 SDV EELP+ Test | 05 Basic check after storage | Basic Check, BIOS&Driver更新 | Basic Check, BIOS&Driver更新 | P2 | 240 | 0 | 4 | 0 | 240 | 0 | 4 | 0 |  | 2018-02-09 | DQA
| 09 Sample Stability Test | 02 SDV EELP+ Test | 06 Low Temp Power On/Off(5℃) | AC Power on/off test 10 times | AC Power on/off test 10 times | P2 | 120 | 0 | 2 | 0 | 120 | 0 | 2 | 0 |  | 2017-07-16 | DQA
| 09 Sample Stability Test | 02 SDV EELP+ Test | 06 Low Temp Power On/Off(5℃) | 手动开关机测试10 times | 手动开关机测试10 times | P2 | 90 | 30 | 1.5 | 0.5 | 150 | 90 | 2.5 | 1.5 |  | 2017-07-16 | DQA
[5 empty] | 按电源键强制关机（5秒以上） | P2 | 60 | 60 | 1 | 1 | [5 empty] | 2019-11-18 | DQA
| 09 Sample Stability Test | 02 SDV EELP+ Test | 06 Low Temp Power On/Off(5℃) | 手动重启测试10 times | 手动重启测试10 times | P2 | 60 | 0 | 1 | 0 | 60 | 0 | 1 | 0 |  | 2017-07-16 | DQA
| 09 Sample Stability Test | 02 SDV EELP+ Test | 06 Low Temp Power On/Off(5℃) | Dos pcycle Power on/off test 100 times | Dos pcycle Power on/off test 100 times | P2 | 60 | 120 | 1 | 2 | 60 | 120 | 1 | 2 |  | 2017-07-16 | DQA
| 09 Sample Stability Test | 02 SDV EELP+ Test | 06 Low Temp Power On/Off(5℃) | 手动S3测试 5 times | 手动S3测试 5 times | P2 | 30 | 0 | 0.5 | 0 | 30 | 0 | 0.5 | 0 |  | 2017-07-16 | DQA
| 09 Sample Stability Test | 02 SDV EELP+ Test | 06 Low Temp Power On/Off(5℃) | 手动S4测试 5 times | 手动S4测试 5 times | P2 | 42 | 0 | 0.7 | 0 | 42 | 0 | 0.7 | 0 |  | 2017-07-16 | DQA
| 09 Sample Stability Test | 02 SDV EELP+ Test | 06 Low Temp Power On/Off(5℃) | S3 test 100 times | S3 test 100 times | P2 | 30 | 360 | 0.5 | 6 | 30 | 360 | 0.5 | 6 |  | 2017-07-16 | DQA
| 09 Sample Stability Test | 02 SDV EELP+ Test | 06 Low Temp Power On/Off(5℃) | S4 test 50 times | S4 test 50 times | P2 | 30 | 150 | 0.5 | 2.5 | 30 | 150 | 0.5 | 2.5 |  | 2017-07-16 | DQA
| 09 Sample Stability Test | 02 SDV EELP+ Test | 07 Low-temp Operating(5℃) | Low-temp Operating(5℃) | BurnIn 24h | P2 | 3 | 1440 | 0.05 | 24 | 3 | 1440 | 0.05 | 24 |  | 2016-11-02 | DQA
| 09 Sample Stability Test | 02 SDV EELP+ Test | 08 High-temp Test(40℃) | High-temp Power On/Off(40℃) | AC Power on/off test 10 times | P2 | 120 | 0 | 2 | 0 | 522 | 690 | 8.7 | 11.5 |  | 2017-07-16 | DQA
[5 empty] | 手动开关机测试10 times | P2 | 90 | 0 | 1.5 | 0 | [5 empty] | 2017-07-16 | DQA
[5 empty] | 手动重启测试10 times | P2 | 60 | 0 | 1 | 0 | [5 empty] | 2017-07-16 | DQA
[5 empty] | Dos pcycle Power on/off test 100 times | P2 | 60 | 120 | 1 | 2 | [5 empty] | 2017-07-16 | DQA
[5 empty] | 手动S3测试 5 times | P2 | 30 | 0 | 0.5 | 0 | [5 empty] | 2017-07-16 | DQA
[5 empty] | 手动S4测试 5 times | P2 | 42 | 0 | 0.7 | 0 | [5 empty] | 2017-07-16 | DQA
[5 empty] | S3 test 100 times | P2 | 30 | 360 | 0.5 | 6 | [5 empty] | 2017-07-16 | DQA
[5 empty] | S4 test 50 times | P2 | 30 | 150 | 0.5 | 2.5 | [5 empty] | 2017-07-16 | DQA
[5 empty] | 按电源键强制关机（5秒以上） | P2 | 60 | 60 | 1 | 1 | [5 empty] | 2019-11-18 | DQA
| 09 Sample Stability Test | 02 SDV EELP+ Test | 08 High-temp Test(40℃) | High-temp Run-In | Windows reboot Test 1h | P2 | 30 | 60 | 0.5 | 1 | 120 | 420 | 2 | 7 |  | 2017-07-16 | DQA
[5 empty] | CPU Loading test 2h | P2 | 30 | 120 | 0.5 | 2 | [5 empty] | 2017-07-16 | DQA
[5 empty] | 3Dmark test 2h | P2 | 30 | 120 | 0.5 | 2 | [5 empty] | 2017-07-16 | DQA
[5 empty] | Unigine Heaven test 2h | P2 | 30 | 120 | 0.5 | 2 | [5 empty] | 2017-07-16 | DQA
| 09 Sample Stability Test | 02 SDV EELP+ Test | 08 High-temp Test(40℃) | High-temp operating | BurnIn test 12h |  | 30 | 720 | 0.5 | 12 | 30 | 720 | 0.5 | 12 |  | 2017-07-16 | DQA
| 09 Sample Stability Test | 03 SIT EELP+ Test | 01 机台准备 | 刷新BIOS | 工厂流程刷新BIOS | P2 | 24 | 0 | 0.4 | 0 | 48 | 9 | 0.8 | 0.15 |  | 2017-07-13 | DQA
[5 empty] | UEFI模式工厂流程刷新BIOS测试 | P2 | 24 | 9 | 0.4 | 0.15 | [5 empty] | 2017-07-13 | DQA
| 09 Sample Stability Test | 03 SIT EELP+ Test | 01 机台准备 | OS安装 | Preload安装OS | P2 | 60 | 180 | 1 | 3 | 60 | 180 | 1 | 3 |  | 2018-05-04 | DQA
| 09 Sample Stability Test | 03 SIT EELP+ Test | 02 Test Prepare | Test Prepare | BIOS默认设置检查 | P2 | 3 | 0 | 0.05 | 0 | 57 | 0 | 0.95 | 0 |  | 2016-11-02 | DQA
[5 empty] | 解包之前按F1进入BIOS | P2 | 6 | 0 | 0.1 | 0 | [5 empty] | 2016-11-02 | DQA
[5 empty] | 报错设置 | P2 | 6 | 0 | 0.1 | 0 | [5 empty] | 2016-11-02 | DQA
[5 empty] | 报错设置(黑屏的操作)（仅作为解BUG测试使用） | P2 | 6 | 0 | 0.1 | 0 | [5 empty] | 2018-05-04 | DQA
[5 empty] | 解包之后按F1进入BIOS | P2 | 6 | 0 | 0.1 | 0 | [5 empty] | 2016-11-02 | DQA
[5 empty] | 记录驱动和软件版本 | P2 | 6 | 0 | 0.1 | 0 | [5 empty] | 2016-11-02 | DQA
[5 empty] | （optane）解包之前按F1进入BIOS | P2 | 6 | 0 | 0.1 | 0 | [5 empty] | 2017-07-13 | DQA
[5 empty] | （optane）解包之后按F1进入BIOS | P2 | 6 | 0 | 0.1 | 0 | [5 empty] | 2017-07-13 | DQA
[5 empty] | Set Optane mode | P2 | 6 | 0 | 0.1 | 0 | [5 empty] | 2017-07-13 | DQA
[5 empty] | 记录BIOS/Driver/FW 版本 | P2 | 6 | 0 | 0.1 | 0 | [5 empty] | 2018-05-04 | DQA
| 09 Sample Stability Test | 03 SIT EELP+ Test | 03BIOS Function & OS check | BIOS Function Verification | POST信息检查 | P2 | 3 | 0 | 0.05 | 0 | 9 | 0 | 0.15 | 0 |  | 2016-11-02 | DQA
[5 empty] | BIOS信息检查 | P2 | 3 | 0 | 0.05 | 0 | [5 empty] | 2016-11-02 | DQA
[5 empty] | BIOS启动顺序测试 | P2 | 3 | 0 | 0.05 | 0 | [5 empty] | 2016-11-02 | DQA
| 09 Sample Stability Test | 03 SIT EELP+ Test | 03BIOS Function & OS check | OS check | 系统属性 | P2 | 3 | 0 | 0.05 | 0 | 24 | 0 | 0.4 | 0 |  | 2016-11-02 | DQA
[5 empty] | 桌面检查 | P2 | 3 | 0 | 0.05 | 0 | [5 empty] | 2016-11-02 | DQA
[5 empty] | 设备管理器检查 | P2 | 3 | 0 | 0.05 | 0 | [5 empty] | 2016-11-02 | DQA
[5 empty] | 数字签名检查 | P2 | 3 | 0 | 0.05 | 0 | [5 empty] | 2016-11-02 | DQA
[5 empty] | 多用户切换测试 | P2 | 12 | 0 | 0.2 | 0 | [5 empty] | 2016-11-02 | DQA
| 09 Sample Stability Test | 03 SIT EELP+ Test | 04 Basic Check | Display Function Verification | Windows屏保测试 5分钟 | P2 | 3 | 6 | 0.05 | 0.1 | 93 | 56.4 | 1.55 | 0.94 |  | 2016-11-02 | DQA
[5 empty] | DVD/VCD各播放15分钟 | P2 | 18 | 30 | 0.3 | 0.5 | [5 empty] | 2016-11-02 | DQA
[5 empty] | 显示属性检查 | P2 | 6 | 6 | 0.1 | 0.1 | [5 empty] | 2016-11-02 | DQA
[5 empty] | 视频输出测试1 | P2 | 12 | 4.8 | 0.2 | 0.08 | [5 empty] | 2016-11-02 | DQA
[5 empty] | 视频输出测试2 | P2 | 12 | 4.8 | 0.2 | 0.08 | [5 empty] | 2016-11-02 | DQA
[5 empty] | 视频输出测试3 | P2 | 12 | 4.8 | 0.2 | 0.08 | [5 empty] | 2018-05-04 | DQA
[5 empty] | 视频输出测试 | P2 | 30 | 0 | 0.5 | 0 | [5 empty] | 2018-05-04 | DQA
| 09 Sample Stability Test | 03 SIT EELP+ Test | 04 Basic Check | Structure&Function Check | BurnIn test1 (2 hours) | P2 | 12 | 120 | 0.2 | 2 | 291 | 120 | 4.85 | 2 |  | 2016-11-02 | DQA
[5 empty] | Check IO port function | P2 | 12 | 0 | 0.2 | 0 | [5 empty] | 2016-11-02 | DQA
[5 empty] | Check Button/switch function | P2 | 6 | 0 | 0.1 | 0 | [5 empty] | 2016-11-02 | DQA
[5 empty] | LED indicators visibility check | P2 | 6 | 0 | 0.1 | 0 | [5 empty] | 2016-11-02 | DQA
[5 empty] | System time setting and check | P2 | 3 | 0 | 0.05 | 0 | [5 empty] | 2016-11-02 | DQA
[5 empty] | Gap/Step check | P2 | 12 | 0 | 0.2 | 0 | [5 empty] | 2018-05-04 | DQA
[5 empty] | LED ring function check(仅限Hub500项目) | P2 | 240 | 0 | 4 | 0 | [5 empty] | 2017-11-16 | DQA
| 09 Sample Stability Test | 03 SIT EELP+ Test | 05 Function Check | 显示器兼容性测试 | 开机DDC识别 | P2 | 3 | 0 | 0.05 | 0 | 27 | 0 | 0.45 | 0 |  | 2016-11-02 | DQA
[5 empty] | 睡眠/休眠唤醒后DDC识别 | P2 | 6 | 0 | 0.1 | 0 | [5 empty] | 2016-11-02 | DQA
[5 empty] | 背景测试 | P2 | 6 | 0 | 0.1 | 0 | [5 empty] | 2016-11-02 | DQA
[5 empty] | 分辨率测试 | P2 | 12 | 0 | 0.2 | 0 | [5 empty] | 2016-11-02 | DQA
| 09 Sample Stability Test | 03 SIT EELP+ Test | 05 Function Check | Audio Function Verification | 声卡设备的开启与禁用测试 | P2 | 6 | 0 | 0.1 | 0 | 60 | 0 | 1 | 0 |  | 2016-11-02 | DQA
[5 empty] | 检查声卡驱动 | P2 | 6 | 0 | 0.1 | 0 | [5 empty] | 2016-11-02 | DQA
[5 empty] | Audio输出优先级测试 | P2 | 12 | 0 | 0.2 | 0 | [5 empty] | 2016-11-02 | DQA
[5 empty] | 音频输出测试 | P2 | 18 | 0 | 0.3 | 0 | [5 empty] | 2016-11-02 | DQA
[5 empty] | Mic录音测试 | P2 | 12 | 0 | 0.2 | 0 | [5 empty] | 2016-11-02 | DQA
[5 empty] | 系统音量调节测试 | P2 | 6 | 0 | 0.1 | 0 | [5 empty] | 2016-11-02 | DQA
| 09 Sample Stability Test | 03 SIT EELP+ Test | 05 Function Check | ODD Function Verification | 光驱功能测试 | P2 | 12 | 0 | 0.2 | 0 | 24 | 0 | 0.4 | 0 |  | 2016-11-02 | DQA
[5 empty] | 光驱机构配合 | P2 | 6 | 0 | 0.1 | 0 | [5 empty] | 2016-11-02 | DQA
[5 empty] | 光驱弹盘测试（AIO机型测试100%） | P2 | 6 | 0 | 0.1 | 0 | [5 empty] | 2016-11-02 | DQA
| 09 Sample Stability Test | 03 SIT EELP+ Test | 05 Function Check | 硬盘测试 | 硬盘格式化测试 | P2 | 6 | 0 | 0.1 | 0 | 30 | 0 | 0.5 | 0 |  | 2016-11-02 | DQA
[5 empty] | 拷贝数据测试 | P2 | 18 | 0 | 0.3 | 0 | [5 empty] | 2016-11-02 | DQA
[5 empty] | 硬盘SATA口插拔力测试(特殊实验室负责测试) | P2 | 6 | 0 | 0.1 | 0 | [5 empty] | 2016-11-02 | DQA
| 09 Sample Stability Test | 03 SIT EELP+ Test | 05 Function Check | USB test | USB设备识别 | P2 | 42 | 0 | 0.7 | 0 | 174 | 0 | 2.9 | 0 |  | 2016-11-02 | DQA
[5 empty] | 热插拨测试 | P2 | 42 | 0 | 0.7 | 0 | [5 empty] | 2016-11-02 | DQA
[5 empty] | S3唤醒测试 | P2 | 12 | 0 | 0.2 | 0 | [5 empty] | 2016-11-02 | DQA
[5 empty] | 重启测试 | P2 | 12 | 0 | 0.2 | 0 | [5 empty] | 2016-11-02 | DQA
[5 empty] | 拷贝测试 | P2 | 30 | 0 | 0.5 | 0 | [5 empty] | 2016-11-02 | DQA
[5 empty] | 读写速率测试 | P2 | 36 | 0 | 0.6 | 0 | [5 empty] | 2017-07-13 | DQA
| 09 Sample Stability Test | 03 SIT EELP+ Test | 05 Function Check | LAN Function Verification | 板载网卡设备的启用和禁用测试 | P2 | 9 | 0 | 0.15 | 0 | 111 | 0 | 1.85 | 0 |  | 2016-11-02 | DQA
[5 empty] | 板载网卡驱动检查 | P2 | 6 | 0 | 0.1 | 0 | [5 empty] | 2016-11-02 | DQA
[5 empty] | 网络的功能测试 | P2 | 6 | 0 | 0.1 | 0 | [5 empty] | 2016-11-02 | DQA
[5 empty] | 文件拷贝测试 | P2 | 30 | 0 | 0.5 | 0 | [5 empty] | 2016-11-02 | DQA
[5 empty] | 网络唤醒（S5仅在商用机型上测试） | P2 | 24 | 0 | 0.4 | 0 | [5 empty] | 2018-05-28 | DQA
[5 empty] | 电源管理相关测试 | P2 | 36 | 0 | 0.6 | 0 | [5 empty] | 2016-11-02 | DQA
| 09 Sample Stability Test | 03 SIT EELP+ Test | 05 Function Check | Wireless LAN Function Verification | 检查无线网卡驱动 | P2 | 6 | 0 | 0.1 | 0 | 90 | 0 | 1.5 | 0 |  | 2016-11-02 | DQA
[5 empty] | LED检查 | P2 | 6 | 0 | 0.1 | 0 | [5 empty] | 2016-11-02 | DQA
[5 empty] | BIOS设置 | P2 | 12 | 0 | 0.2 | 0 | [5 empty] | 2016-11-02 | DQA
[5 empty] | 操作系统设置 | P2 | 12 | 0 | 0.2 | 0 | [5 empty] | 2016-11-02 | DQA
[5 empty] | 网络测试 | P2 | 18 | 0 | 0.3 | 0 | [5 empty] | 2016-11-02 | DQA
[5 empty] | 文件拷贝测试 | P2 | 18 | 0 | 0.3 | 0 | [5 empty] | 2016-11-02 | DQA
[5 empty] | 电源管理功能验证 | P2 | 18 | 0 | 0.3 | 0 | [5 empty] | 2019-04-22 | DQA
| 09 Sample Stability Test | 03 SIT EELP+ Test | 05 Function Check | Bluetooth测试 | 驱动检查 | P2 | 6 | 0 | 0.1 | 0 | 90 | 0 | 1.5 | 0 |  | 2019-04-22 | DQA
[5 empty] | 连接功能测试 | P2 | 18 | 0 | 0.3 | 0 | [5 empty] | 2016-11-02 | DQA
[5 empty] | 文件传输 | P2 | 18 | 0 | 0.3 | 0 | [5 empty] | 2019-04-22 | DQA
[5 empty] | 兼容性测试 | P2 | 18 | 0 | 0.3 | 0 | [5 empty] | 2016-11-02 | DQA
[5 empty] | 安全性测试 | P2 | 12 | 0 | 0.2 | 0 | [5 empty] | 2016-11-02 | DQA
[5 empty] | Bluetooth开启/禁用测试 | P2 | 18 | 0 | 0.3 | 0 | [5 empty] | 2016-11-02 | DQA
| 09 Sample Stability Test | 03 SIT EELP+ Test | 05 Function Check | Card Reader Function Verification | 驱动检查 | P2 | 6 | 0 | 0.1 | 0 | 90 | 0 | 1.5 | 0 |  | 2016-11-02 | DQA
[5 empty] | LED灯状态测试 | P2 | 6 | 0 | 0.1 | 0 | [5 empty] | 2016-11-02 | DQA
[5 empty] | 盘符显示测试 | P2 | 12 | 0 | 0.2 | 0 | [5 empty] | 2016-11-02 | DQA
[5 empty] | 格式化测试 | P2 | 12 | 0 | 0.2 | 0 | [5 empty] | 2016-11-02 | DQA
[5 empty] | 反复读写测试 | P2 | 18 | 0 | 0.3 | 0 | [5 empty] | 2016-11-02 | DQA
[5 empty] | 写保护测试 | P2 | 18 | 0 | 0.3 | 0 | [5 empty] | 2016-11-02 | DQA
[5 empty] | 结构测试 | P2 | 6 | 0 | 0.1 | 0 | [5 empty] | 2016-11-02 | DQA
[5 empty] | 读卡器负载测试 | P2 | 12 | 0 | 0.2 | 0 | [5 empty] | 2016-11-02 | DQA
| 09 Sample Stability Test | 03 SIT EELP+ Test | 05 Function Check | Webcam Function Verification | 摄像头驱动检查 | P2 | 6 | 0 | 0.1 | 0 | 66 | 0 | 1.1 | 0 |  | 2016-11-02 | DQA
[5 empty] | 拍照测试 | P2 | 6 | 0 | 0.1 | 0 | [5 empty] | 2016-11-02 | DQA
[5 empty] | 摄像头开启/禁用测试 | P2 | 6 | 0 | 0.1 | 0 | [5 empty] | 2016-11-02 | DQA
[5 empty] | 录像&内置麦克风录音测试 | P2 | 36 | 0 | 0.6 | 0 | [5 empty] | 2016-11-02 | DQA
[5 empty] | 视频模式测试 | P2 | 12 | 0 | 0.2 | 0 | [5 empty] | 2016-11-02 | DQA
| 09 Sample Stability Test | 03 SIT EELP+ Test | 05 Function Check | 功能键盘/鼠标测试 | 系统下键盘基本功能测试 | P2 | 6 | 0 | 0.1 | 0 | 24 | 0 | 0.4 | 0 |  | 2016-11-02 | DQA
[5 empty] | LEOS下的键盘测试 | P2 | 6 | 0 | 0.1 | 0 | [5 empty] | 2016-11-02 | DQA
[5 empty] | 功能键盘调启测试 | P2 | 12 | 0 | 0.2 | 0 | [5 empty] | 2016-11-02 | DQA
| 09 Sample Stability Test | 03 SIT EELP+ Test | 05 Function Check | PS/2 Function Verification | PS/2键盘function测试 | P2 | 24 | 0 | 0.4 | 0 | 42 | 0 | 0.7 | 0 |  | 2016-11-02 | DQA
[5 empty] | PS/2鼠标function测试 | P2 | 6 | 0 | 0.1 | 0 | [5 empty] | 2016-11-02 | DQA
[5 empty] | S3测试（商用开、启使用 | P2 | 12 | 0 | 0.2 | 0 | [5 empty] | 2016-11-02 | DQA
| 09 Sample Stability Test | 03 SIT EELP+ Test | 05 Function Check | 无线键鼠测试（包括2.4G无线，bluetooth） 新的无线键鼠导入遵循此测试 | 设备配对 | P2 | 6 | 0 | 0.1 | 0 | 132 | 0 | 2.2 | 0 |  | 2017-07-13 | DQA
[5 empty] | 交叉对码 | P2 | 12 | 0 | 0.2 | 0 | [5 empty] | 2017-07-13 | DQA
[5 empty] | 卸装电池测试 | P2 | 6 | 0 | 0.1 | 0 | [5 empty] | 2017-07-13 | DQA
[5 empty] | 驱动卸载 | P2 | 12 | 0 | 0.2 | 0 | [5 empty] | 2017-07-13 | DQA
[5 empty] | windows下键鼠功能 | P2 | 6 | 0 | 0.1 | 0 | [5 empty] | 2017-07-13 | DQA
[5 empty] | POST/BIOS/DOS下键盘功能 | P2 | 12 | 0 | 0.2 | 0 | [5 empty] | 2017-07-13 | DQA
[5 empty] | 拯救系统下的键鼠功能测试 | P2 | 12 | 0 | 0.2 | 0 | [5 empty] | 2017-07-13 | DQA
[5 empty] | windows下热插拔测试 | P2 | 12 | 0 | 0.2 | 0 | [5 empty] | 2017-07-13 | DQA
[5 empty] | 功能键检验 | P2 | 12 | 0 | 0.2 | 0 | [5 empty] | 2017-07-13 | DQA
[5 empty] | 系统休眠唤醒测试 | P2 | 6 | 0 | 0.1 | 0 | [5 empty] | 2017-07-13 | DQA
[5 empty] | 无线键鼠休眠唤醒测试 | P2 | 6 | 0 | 0.1 | 0 | [5 empty] | 2017-07-13 | DQA
[5 empty] | 有效使用距离测试 | P2 | 6 | 0 | 0.1 | 0 | [5 empty] | 2017-07-13 | DQA
[5 empty] | 无线鼠标测试 | P2 | 6 | 0 | 0.1 | 0 | [5 empty] | 2017-07-13 | DQA
[5 empty] | 无线键盘干扰/衰减测试 | P2 | 18 | 0 | 0.3 | 0 | [5 empty] | 2017-07-13 | DQA
| 09 Sample Stability Test | 03 SIT EELP+ Test | 05 Function Check | 1394 Function Verification | 1394 口功能验证 | P2 | 12 | 0 | 0.2 | 0 | 78 | 0 | 1.3 | 0 |  | 2018-05-21 | DQA
[5 empty] | 热插拔测试 | P2 | 12 | 0 | 0.2 | 0 | [5 empty] | 2018-05-21 | DQA
[5 empty] | 电源管理功能验证 | P2 | 30 | 0 | 0.5 | 0 | [5 empty] | 2018-05-21 | DQA
[5 empty] | 文件拷贝测试 | P2 | 12 | 0 | 0.2 | 0 | [5 empty] | 2018-05-21 | DQA
[5 empty] | 开机、重起识别测试 | P2 | 12 | 0 | 0.2 | 0 | [5 empty] | 2018-05-21 | DQA
| 09 Sample Stability Test | 03 SIT EELP+ Test | 05 Function Check | 触控板(touch board)/一体机前面板按钮/OSD（消费） | 按钮灯检验 | P2 | 12 | 0 | 0.2 | 0 | 132 | 0 | 2.2 | 0 |  | 2018-05-21 | DQA
[5 empty] | 按钮灯外观检验 | P2 | 6 | 0 | 0.1 | 0 | [5 empty] | 2018-05-21 | DQA
[5 empty] | 功能检验 | P2 | 30 | 0 | 0.5 | 0 | [5 empty] | 2018-05-21 | DQA
[5 empty] | 前面板状态灯检查 | P2 | 24 | 0 | 0.4 | 0 | [5 empty] | 2018-05-21 | DQA
[5 empty] | 基本功能检查 | P2 | 48 | 0 | 0.8 | 0 | [5 empty] | 2018-05-21 | DQA
[5 empty] | OSD测试 | P2 | 12 | 0 | 0.2 | 0 | [5 empty] | 2018-05-21 | DQA
| 09 Sample Stability Test | 03 SIT EELP+ Test | 05 Function Check | 触摸屏测试（Touch | 驱动检查 | P2 | 6 | 0 | 0.1 | 0 | 156 | 0 | 2.6 | 0 |  | 2018-05-21 | DQA
[5 empty] | 单指单击双击（tap/double tap） | P2 | 12 | 0 | 0.2 | 0 | [5 empty] | 2018-05-21 | DQA
[5 empty] | 单指拖拽、滚动测试 | P2 | 12 | 0 | 0.2 | 0 | [5 empty] | 2018-05-21 | DQA
[5 empty] | 右键操作 | P2 | 6 | 0 | 0.1 | 0 | [5 empty] | 2018-05-21 | DQA
[5 empty] | 双指缩放/旋转测试 | P2 | 6 | 0 | 0.1 | 0 | [5 empty] | 2018-05-21 | DQA
[5 empty] | touch画图 | P2 | 30 | 0 | 0.5 | 0 | [5 empty] | 2018-05-21 | DQA
[5 empty] | 和USB的兼容性测试 | P2 | 12 | 0 | 0.2 | 0 | [5 empty] | 2018-05-21 | DQA
[5 empty] | win8 Metro UI测试 | P2 | 6 | 0 | 0.1 | 0 | [5 empty] | 2018-05-21 | DQA
[5 empty] | 手写和触屏设置 | P2 | 6 | 0 | 0.1 | 0 | [5 empty] | 2018-05-21 | DQA
[5 empty] | 休眠待机测试 | P2 | 60 | 0 | 1 | 0 | [5 empty] | 2018-05-21 | DQA
| 09 Sample Stability Test | 03 SIT EELP+ Test | 05 Function Check | 面板灯效检查 | 常亮灯效检查 | P2 | 30 | 0 | 0.5 | 0 | 90 | 0 | 1.5 | 0 |  | 2018-05-21 | DQA
[5 empty] | 呼吸灯效检查 | P2 | 60 | 0 | 1 | 0 | [5 empty] | 2018-05-21 | DQA
| 09 Sample Stability Test | 03 SIT EELP+ Test | 05 Function Check | Type-c测试（显示器需要使用最低分别率为1920*1080的显示器） | 确认显卡driver是否安装正确 | P2 | 6 | 0 | 0.1 | 0 | 204 | 0 | 3.4 | 0 |  | 2018-05-21 | DQA
[5 empty] | Change resolution Test | P2 | 30 | 0 | 0.5 | 0 | [5 empty] | 2017-07-13 | DQA
[5 empty] | 检查Type C接口S3测试 | P2 | 12 | 0 | 0.2 | 0 | [5 empty] | 2018-05-21 | DQA
[5 empty] | 检查Type C接口S4测试 | P2 | 12 | 0 | 0.2 | 0 | [5 empty] | 2018-05-30 | DQA
[5 empty] | 检查Type C接口reboot测试 | P2 | 12 | 0 | 0.2 | 0 | [5 empty] | 2018-05-21 | DQA
[5 empty] | 检查Type C接口AC on off测试 | P2 | 12 | 0 | 0.2 | 0 | [5 empty] | 2018-05-21 | DQA
[5 empty] | 检查BIOS和系统下面Type C接入设备的识别情况(USB Function) | P2 | 90 | 0 | 1.5 | 0 | [5 empty] | 2017-07-13 | DQA
[5 empty] | S3 wake up by USB device | P2 | 30 | 0 | 0.5 | 0 | [5 empty] | 2018-05-21 | DQA
| 09 Sample Stability Test | 03 SIT EELP+ Test | 05 Function Check | 指纹鼠标测试 | 检查鼠标设置 | P2 | 30 | 0 | 0.5 | 0 | 90 | 6 | 1.5 | 0.1 |  | 2017-07-13 | DQA
[5 empty] | 检查数字签名 | P2 | 6 | 6 | 0.1 | 0.1 | [5 empty] | 2017-07-13 | DQA
[5 empty] | 设置指纹鼠标 | P2 | 12 | 0 | 0.2 | 0 | [5 empty] | 2018-05-30 | DQA
[5 empty] | 指纹鼠标功能测试 | P2 | 30 | 0 | 0.5 | 0 | [5 empty] | 2018-05-21 | DQA
[5 empty] | 驱动卸载 | P2 | 12 | 0 | 0.2 | 0 | [5 empty] | 2018-05-21 | DQA
| 09 Sample Stability Test | 03 SIT EELP+ Test | 05 Function Check | IR Camera | 基本功能检查 | P2 | 18 | 0 | 0.3 | 0 | 120 | 18 | 2 | 0.3 |  | 2017-07-13 | DQA
[5 empty] | 人脸识别验证 | P2 | 60 | 18 | 1 | 0.3 | [5 empty] | 2017-07-13 | DQA
[5 empty] | 灯光检查 | P2 | 12 | 0 | 0.2 | 0 | [5 empty] | 2018-05-21 | DQA
[5 empty] | 性能测试 | P2 | 30 | 0 | 0.5 | 0 | [5 empty] | 2018-05-21 | DQA
| 09 Sample Stability Test | 03 SIT EELP+ Test | 05 Function Check | Optane memory test | Optane模式关闭 | P2 | 30 | 24 | 0.5 | 0.4 | 72 | 42 | 1.2 | 0.7 |  | 2017-07-13 | DQA
[5 empty] | Optane模式开启 | P2 | 30 | 18 | 0.5 | 0.3 | [5 empty] | 2017-07-13 | DQA
[5 empty] | Optane 开启/禁用切换测试 | P2 | 12 | 0 | 0.2 | 0 | [5 empty] | 2017-07-13 | DQA
| 09 Sample Stability Test | 03 SIT EELP+ Test | 05 Function Check | Wireless Adapter(St.Martin) for Xbox | Pair Test | P2 | 6 | 0 | 0.1 | 0 | 132 | 0 | 2.2 | 0 |  | 2018-01-09 | DQA
[5 empty] | Wake on Wireless Test | P2 | 24 | 0 | 0.4 | 0 | [5 empty] | 2018-05-21 | DQA
[5 empty] | Airplane Mode Test | P2 | 12 | 0 | 0.2 | 0 | [5 empty] | 2018-05-21 | DQA
[5 empty] | Power Management Test | P2 | 90 | 0 | 1.5 | 0 | [5 empty] | 2018-05-21 | DQA
| 09 Sample Stability Test | 03 SIT EELP+ Test | 05 Function Check | E-lock | Basic Function test | P2 | 60 | 0 | 1 | 0 | 90 | 0 | 1.5 | 0 |  | 2018-05-29 | DQA
[5 empty] | Abnormal test | P2 | 30 | 0 | 0.5 | 0 | [5 empty] | 2018-05-29 | DQA
| 09 Sample Stability Test | 03 SIT EELP+ Test | 05 Function Check | Thunderbolt card | USB3.1 Gen2 Port Detect | P2 | 12 | 0 | 0.2 | 0 | 750 | 1560 | 12.5 | 26 |  | 2018-08-13 | DQA
[5 empty] | USB3.1 Gen2 Hot plug function | P2 | 48 | 0 | 0.8 | 0 | [5 empty] | 2018-08-13 | DQA
[5 empty] | USB3.1 Gen2 S3 wake up by USB device | P2 | 48 | 0 | 0.8 | 0 | [5 empty] | 2018-08-13 | DQA
[5 empty] | PCIE-TBT storage Port Detect | P2 | 30 | 0 | 0.5 | 0 | [5 empty] | 2018-08-13 | DQA
[5 empty] | PCIE-TBT storage Hot plug function | P2 | 60 | 0 | 1 | 0 | [5 empty] | 2018-08-13 | DQA
[5 empty] | PCIE-TBT storage Partition Creation Test | P2 | 30 | 0 | 0.5 | 0 | [5 empty] | 2018-08-13
[5 empty] | DP1.2 GFX driver check | P2 | 18 | 0 | 0.3 | 0 | [5 empty] | 2018-08-13
[5 empty] | DP1.2 Change resolution Test | P2 | 30 | 0 | 0.5 | 0 | [5 empty] | 2018-08-13
[5 empty] | DP1.2 POST Display Check | P2 | 18 | 0 | 0.3 | 0 | [5 empty] | 2018-08-13
[5 empty] | DP1.2 720P/1080I/4K File Playback | P2 | 60 | 0 | 1 | 0 | [5 empty] | 2018-08-13
[5 empty] | DP1.2 Play BlueRay DVD(0.5hrs) | P2 | 60 | 0 | 1 | 0 | [5 empty] | 2018-08-13
[5 empty] | DP1.2 Monitor Standy by Test | P2 | 60 | 0 | 1 | 0 | [5 empty] | 2018-08-13
[5 empty] | DP1.2 Audio Test by DP | P2 | 60 | 0 | 1 | 0 | [5 empty] | 2018-08-13
[5 empty] | DP1.2 Clone Mode-basic function check | P2 | 24 | 0 | 0.4 | 0 | [5 empty] | 2018-08-13
[5 empty] | DP1.2 Extended Mode-basic function check | P2 | 24 | 0 | 0.4 | 0 | [5 empty] | 2018-08-13
[5 empty] | Lan Compatibilty test | P2 | 24 | 0 | 0.4 | 0 | [5 empty] | 2018-08-13
[5 empty] | Display Compatibilty test | P2 | 30 | 0 | 0.5 | 0 | [5 empty] | 2018-08-13
[5 empty] | USB Compatibilty test | P2 | 24 | 0 | 0.4 | 0 | [5 empty] | 2018-08-13
[5 empty] | Power test-S3 &S4 Looping&Reboot&AC on/off | P2 | 60 | 1440 | 1 | 24 | [5 empty] | 2018-08-13
[5 empty] | Thunderbolt Stress test | P2 | 30 | 120 | 0.5 | 2 | [5 empty] | 2018-08-13
| 09 Sample Stability Test | 03 SIT EELP+ Test | 06 Power test | 启动测试 | 手动开关机测试 (10 times) | P2 | 30 | 0 | 0.5 | 0 | 282 | 0 | 4.7 | 0 |  | 2016-11-02
[5 empty] | 手动重启测试(10 times) | P2 | 30 | 0 | 0.5 | 0 | [5 empty] | 2016-11-02
[5 empty] | AC电源插拔测试(14 times) | P2 | 42 | 0 | 0.7 | 0 | [5 empty] | 2018-11-27
[5 empty] | Panel on/off test(仅限Hub500项目) | P2 | 120 | 0 | 2 | 0 | [5 empty] | 2017-11-16
[5 empty] | 手动开关机测试 (10 times)--用户模式(仅限Hub500项目) | P2 | 30 | 0 | 0.5 | 0 | [5 empty] | 2018-05-21
[5 empty] | 手动重启测试(10 times)--用户模式(仅限Hub500项目) | P2 | 30 | 0 | 0.5 | 0 | [5 empty] | 2018-05-21
| 09 Sample Stability Test | 03 SIT EELP+ Test | 06 Power test | 手动Mondern Standby测试 | 1.测试准备 | P2 | 3 | 0 | 0 | 0 | 201 | 1050 | 1 | 1 |  | 2019-10-31
[5 empty] | 2.MSB进入和退出（30次） | P2 | 60 | 0 | 0 | 0 | [5 empty] | 2019-10-31
[5 empty] | 3.唤醒测试（共12次） | P2 | 30 | 0 | 0 | 0 | [5 empty] | 2019-10-31
[5 empty] | 4. 链接功能唤醒（5次） | P2 | 15 | 0 | 0 | 0 | [5 empty] | 2019-10-31
[5 empty] | 5.声音录制（5次） | P2 | 15 | 0 | 0 | 0 | [5 empty] | 2019-10-31
[5 empty] | 6.MP3 Playback（6次） | P2 | 15 | 0 | 0 | 0 | [5 empty] | 2019-10-31
[5 empty] | 7.压力测试（300 cycle） | P2 | 0 | 900 | 0 | 0 | [5 empty] | 2019-10-31
[5 empty] | 8.MSB长时间模式（2次） | P2 | 0 | 90 | 0 | 0 | [5 empty] | 2019-10-31
[5 empty] | 9.MSB性能测试 | P2 | 3 | 0 | 0 | 0 | [5 empty] | 2019-10-31
[5 empty] | 按电源键强制关机（5秒以上） | P2 | 60 | 60 | 1 | 1 | [5 empty] | 2019-11-19
| 09 Sample Stability Test | 03 SIT EELP+ Test | 06 Power test | S3/S4 Test | S3/S4状态下电源指示灯状态检查 | P2 | 12 | 0 | 0.2 | 0 | 84 | 0 | 1.4 | 0 |  | 2016-11-02
[5 empty] | 手动S3测试（18 times） | P2 | 36 | 0 | 0.6 | 0 | [5 empty] | 2016-11-02
[5 empty] | 手动S4测试（10 times） | P2 | 36 | 0 | 0.6 | 0 | [5 empty] | 2016-11-02
| 09 Sample Stability Test | 03 SIT EELP+ Test | 07 Long Time Test | Long Run Test | Reboot over night测试 | P2 | 18 | 720 | 0.3 | 12 | 55.2 | 2880 | 0.92 | 48 |  | 2016-11-02
[5 empty] | S3 Looping | P2 | 18 | 720 | 0.3 | 12 | [5 empty] | 2016-11-02
[5 empty] | S4 Looping | P2 | 18 | 720 | 0.3 | 12 | [5 empty] | 2016-11-02
[5 empty] | 开机静置12h | P2 | 1.2 | 720 | 0.02 | 12 | [5 empty] | 2016-11-02
| 09 Sample Stability Test | 03 SIT EELP+ Test | 07 Long Time Test | Long Run Test only for Hub500 | Skype Idle模式下开机静置测试(100%) (12hours) | P2 | 60 | 720 | 1 | 12 | 120 | 1440 | 2 | 24 |  | 2017-11-17
[5 empty] | Skype会议模式下系统压力测试(100%) (12hours) | P2 | 60 | 720 | 1 | 12 | [5 empty] | 2017-11-17
| 09 Sample Stability Test | 03 SIT EELP+ Test | 08 Mechanical Test | Package Drop test | Package Drop test | P2 | 60 | 0 | 1 | 0 | 60 | 0 | 1 | 0 |  | 2016-11-03
| 09 Sample Stability Test | 03 SIT EELP+ Test | 08 Mechanical Test | Package Vibration Test | Package Vibration Test | P2 | 60 | 0 | 1 | 0 | 60 | 0 | 1 | 0 |  | 2016-11-03
| 09 Sample Stability Test | 03 SIT EELP+ Test | 08 Mechanical Test | Basic check-after mechanical test | BurnIn test2 (8 hours) | P2 | 3 | 480 | 0.05 | 8 | 54 | 480 | 0.9 | 8 |  | 2016-11-03
[5 empty] | Check IO port function | P2 | 12 | 0 | 0.2 | 0 | [5 empty] | 2016-11-03
[5 empty] | Check Button/switch function | P2 | 6 | 0 | 0.1 | 0 | [5 empty] | 2016-11-03
[5 empty] | LED indicators visibility check | P2 | 6 | 0 | 0.1 | 0 | [5 empty] | 2016-11-03
[5 empty] | RTC time check | P2 | 12 | 0 | 0.2 | 0 | [5 empty] | 2016-11-03
[5 empty] | System time setting and check | P2 | 3 | 0 | 0.05 | 0 | [5 empty] | 2016-11-03
[5 empty] | Gap/Step check | P2 | 12 | 0 | 0.2 | 0 | [5 empty] | 2016-11-03
| 09 Sample Stability Test | 03 SIT EELP+ Test | 09 Storage test | Storage test | RTC time check | P2 | 12 | 2160 | 0.2 | 36 | 24 | 5760 | 0.4 | 96 |  | 2016-11-03
[5 empty] | Thermal cycle test（温度存储测试） | P2 | 6 | 2880 | 0.1 | 48 | [5 empty] | 2016-11-03
[5 empty] | 系统关机静置 | P2 | 6 | 720 | 0.1 | 12 | [5 empty] | 2016-11-03
| 09 Sample Stability Test | 03 SIT EELP+ Test | 09 Storage test | Basic check-after storage test | Gap/Step check | P2 | 12 | 0 | 0.2 | 0 | 40.2 | 480 | 0.67 | 8 |  | 2016-11-03
[5 empty] | BurnIn 2h | P2 | 1.2 | 480 | 0.02 | 8 | [5 empty] | 2016-11-03
[5 empty] | Check IO port function | P2 | 12 | 0 | 0.2 | 0 | [5 empty] | 2016-11-03
[5 empty] | Check Button/switch function | P2 | 6 | 0 | 0.1 | 0 | [5 empty] | 2016-11-03
[5 empty] | LED indicators visibility check | P2 | 6 | 0 | 0.1 | 0 | [5 empty] | 2016-11-03
[5 empty] | System time setting and check | P2 | 3 | 0 | 0.05 | 0 | [5 empty] | 2016-11-03
| 09 Sample Stability Test | 03 SIT EELP+ Test | 10 Low Temp Test(5℃) | Low Temp Power On/Off(5℃) | AC Power on/off test 10 times | P2 | 180 | 0 | 3 | 0 | 317.4 | 690 | 5.29 | 11.5 |  | 2016-11-03
[5 empty] | 手动开关机测试10 times | P2 | 30 | 0 | 0.5 | 0 | [5 empty] | 2016-11-03
[5 empty] | 手动重启测试10 times | P2 | 12 | 0 | 0.2 | 0 | [5 empty] | 2016-11-03
[5 empty] | Dos pcycle Power on/off test 100 times | P2 | 3 | 120 | 0.05 | 2 | [5 empty] | 2016-11-03
[5 empty] | 手动S3测试 5 times | P2 | 12 | 0 | 0.2 | 0 | [5 empty] | 2016-11-03
[5 empty] | 手动S4测试 5 times | P2 | 18 | 0 | 0.3 | 0 | [5 empty] | 2016-11-03
[5 empty] | S3 test 100 times | P2 | 1.2 | 360 | 0.02 | 6 | [5 empty] | 2016-11-03
[5 empty] | S4 test 50 times | P2 | 1.2 | 150 | 0.02 | 2.5 | [5 empty] | 2016-11-03
[5 empty] | 按电源键强制关机（5秒以上） | P2 | 60 | 60 | 1 | 1 | [5 empty] | 2019-11-19
| 09 Sample Stability Test | 03 SIT EELP+ Test | 10 Low Temp Test(5℃) | Low Temp Test only for Hub500 | Skype Idle模式下开机静置测试(100%) (12 hours) | P2 | 60 | 720 | 1 | 12 | 300 | 840 | 5 | 14 |  | 2017-11-17
[5 empty] | Skype会议模式下系统压力测试(100%) (3 hours) | P2 | 60 | 120 | 1 | 2 | [5 empty] | 2018-05-08
[5 empty] | Panel on/off test(仅限Hub500项目) | P2 | 120 | 0 | 2 | 0 | [5 empty] | 2018-05-08
[5 empty] | 手动开关机测试 (10 times)--用户模式(仅限Hub500项目) | P2 | 30 | 0 | 0.5 | 0 | [5 empty] | 2017-11-17
[5 empty] | 手动重启测试(10 times)--用户模式(仅限Hub500项目) | P2 | 30 | 0 | 0.5 | 0 | [5 empty] | 2017-11-17
| 09 Sample Stability Test | 03 SIT EELP+ Test | 11 Low-temp Operating(5℃) | Low-temp Operating(5℃) | BurnIn 24h | P2 | 3 | 1440 | 0.05 | 24 | 3 | 1440 | 0.05 | 24 |  | 2016-11-03
| 09 Sample Stability Test | 03 SIT EELP+ Test | 12 High-temp Test(40℃) | High-temp Power On/Off(40℃) | AC Power on/off test 10 times | P2 | 30 | 0 | 0.5 | 0 | 183.6 | 690 | 3.06 | 11.5 |  | 2016-11-03
[5 empty] | 手动开关机测试10 times | P2 | 30 | 0 | 0.5 | 0 | [5 empty] | 2016-11-03
[5 empty] | 手动重启测试10 times | P2 | 30 | 0 | 0.5 | 0 | [5 empty] | 2016-11-03
[5 empty] | Dos pcycle Power on/off test 100 times | P2 | 1.2 | 120 | 0.02 | 2 | [5 empty] | 2016-11-03
[5 empty] | 手动S3测试 5 times | P2 | 12 | 0 | 0.2 | 0 | [5 empty] | 2016-11-03
[5 empty] | 手动S4测试 5 times | P2 | 18 | 0 | 0.3 | 0 | [5 empty] | 2016-11-03
[5 empty] | S3 test 100 times | P2 | 1.2 | 360 | 0.02 | 6 | [5 empty] | 2016-11-03
[5 empty] | S4 test 50 times | P2 | 1.2 | 150 | 0.02 | 2.5 | [5 empty] | 2016-11-03
[5 empty] | 按电源键强制关机（5秒以上） | P2 | 60 | 60 | 1 | 1 | [5 empty] | 2019-11-19
| 09 Sample Stability Test | 03 SIT EELP+ Test | 12 High-temp Test(40℃) | High-temp Run-In | Windows reboot Test 1h | P2 | 1.2 | 60 | 0.02 | 1 | 6 | 540 | 0.1 | 9 |  | 2016-11-02
[5 empty] | CPU Loading test 2h | P2 | 1.2 | 120 | 0.02 | 2 | [5 empty] | 2016-11-02
[5 empty] | 3Dmark test 2h | P2 | 1.2 | 120 | 0.02 | 2 | [5 empty] | 2019-02-20
[5 empty] | Unigine Heaven test 2h | P2 | 1.2 | 120 | 0.02 | 2 | [5 empty] | 2016-11-02
[5 empty] | BurnIn test (2 hours) | P2 | 1.2 | 120 | 0.02 | 2 | [5 empty] | 2016-11-02
| 09 Sample Stability Test | 03 SIT EELP+ Test | 12 High-temp Test(40℃) | i+30 test | i+30 test | P2 | 1.2 | 4800 | 0.02 | 80 | 1.2 | 4800 | 0.02 | 80 |  | 2016-11-02
| 09 Sample Stability Test | 03 SIT EELP+ Test | 12 High-temp Test(40℃) | i+60 test | i+60 test | P2 | 1.2 | 4800 | 0.02 | 80 | 1.2 | 4800 | 0.02 | 80 |  | 2016-11-02
| 09 Sample Stability Test | 03 SIT EELP+ Test | 12 High-temp Test(40℃) | i+90 test | i+90 test | P2 | 1.2 | 4800 | 0.02 | 80 | 1.2 | 4800 | 0.02 | 80 |  | 2016-11-02
| 09 Sample Stability Test | 03 SIT EELP+ Test | 12 High-temp Test(40℃) | High-temp Test only for Hub500 | Panel on/off test(仅限Hub500项目) | P2 | 120 | 0 | 2 | 0 | 300 | 840 | 5 | 14 |  | 2018-05-21
[5 empty] | 手动开关机测试 (10 times)--用户模式(仅限Hub500项目) | P2 | 30 | 0 | 0.5 | 0 | [5 empty] | 2018-05-21
[5 empty] | 手动重启测试(10 times)--用户模式(仅限Hub500项目) | P2 | 30 | 0 | 0.5 | 0 | [5 empty] | 2018-05-21
[5 empty] | Skype Idle模式下开机静置测试(100%) (3 hours) | P2 | 60 | 120 | 1 | 2 | [5 empty] | 2018-05-21
[5 empty] | Skype会议模式下系统压力测试(100%) (12 hours) | P2 | 60 | 720 | 1 | 12 | [5 empty] | 2018-05-21
| 09 Sample Stability Test | 03 SIT EELP+ Test | 13 Reliability | AC电压拉偏测试(安规cover) | AC电压拉偏测试(安规cover) | P2 | 6 | 0 | 0.1 | 0 | 6 | 0 | 0.1 | 0 |  | 2016-11-02
| 09 Sample Stability Test | 03 SIT EELP+ Test | 13 Reliability | 插拔力测试(可靠性确认) | 插拔力测试，插拔力符合定义要求(可靠性确认) | P2 | 30 | 0 | 0.5 | 0 | 30 | 0 | 0.5 | 0 |  | 2018-05-21
| 09 Sample Stability Test | 03 SIT EELP+ Test | 14 应用软件测试--软件 | 应用软件测试--软件 | 应用软件测试--软件 | P2 | 24 | 0 | 0.4 | 0 | 24 | 0 | 0.4 | 0 |  | 2016-11-02
| 09 Sample Stability Test | 04 Combined stress tes | 01 Thermal storage test | Thermal storage test | Thermal storage test | P2 | 30 | 1500 | 0.5 | 25 | 30 | 1500 | 0.5 | 25 |  | 2017-12-20
| 09 Sample Stability Test | 04 Combined stress tes | 02 Power cycling test_High Temp(40C) | Power cycling test | Power cycling test | P2 | 60 | 120 | 1 | 2 | 60 | 120 | 1 | 2 |  | 2017-12-20
| 09 Sample Stability Test | 04 Combined stress tes | 03 Power cycling test_Low Temp(5C) | power cycling test | power cycling test | P2 | 60 | 360 | 1 | 6 | 60 | 360 | 1 | 6 |  | 2017-12-20
| 09 Sample Stability Test | 04 Combined stress tes | 04 Cold sock test | Cold sock test | Cold sock test | P2 | 60 | 720 | 1 | 12 | 60 | 720 | 1 | 12 |  | 2017-12-20
| 09 Sample Stability Test | 04 Combined stress tes | 05 Elevate temperature test | Elevate temperature test | Elevate temperature test | P2 | 360 | 4080 | 6 | 68 | 360 | 4080 | 6 | 68 |  | 2017-12-20
| 09 Sample Stability Test | 05 SIT EELP+ Test (Linux) | 01 母盘制作/检查 | 母盘制作/检查 | 母盘制作/检查 | P2 | 120 | 0 | 2 | 0 | 120 | 0 | 2 | 0 |  | 2019-04-16
| 09 Sample Stability Test | 05 SIT EELP+ Test (Linux) | 02 Preload/HDD COPY | Preload/HDD COPY | Preload/HDD COPY | P2 | 60 | 0 | 1 | 0 | 60 | 0 | 1 | 0 |  | 2019-04-16
| 09 Sample Stability Test | 05 SIT EELP+ Test (Linux) | 03 DOS自动开关机1小时(下面测试均在高温35℃以上进行) | DOS自动开关机1小时(下面测试均在高温35℃以上进行) | DOS自动开关机1小时(下面测试均在高温35℃以上进行) | P2 | 30 | 60 | 0.5 | 1 | 30 | 60 | 0.5 | 1 |  | 2019-04-16
| 09 Sample Stability Test | 05 SIT EELP+ Test (Linux) | 04 linux reboot Test (12hour)下面测试均在高温35℃以上进行 | linux reboot Test (12hour)下面测试均在高温35℃以上进行 | linux reboot Test (12hour)下面测试均在高温35℃以上进行 | P2 | 60 | 720 | 1 | 12 | 60 | 720 | 1 | 12 |  | 2019-04-16
| 09 Sample Stability Test | 05 SIT EELP+ Test (Linux) | 05 Unigine_Heaven(12 hours)(下面测试均在高温35℃以上进行) | Unigine_Heaven(12 hours)(下面测试均在高温35℃以上进行) | Unigine_Heaven(12 hours)(下面测试均在高温35℃以上进行) | P2 | 60 | 720 | 1 | 12 | 60 | 720 | 1 | 12 |  | 2019-04-16
| 09 Sample Stability Test | 05 SIT EELP+ Test (Linux) | 06 长时间S3(12 hours)(下面测试均在高温35℃以上进行) | 长时间S3(12 hours)(下面测试均在高温35℃以上进行) | 长时间S3(12 hours)(下面测试均在高温35℃以上进行) | P2 | 60 | 720 | 1 | 12 | 60 | 720 | 1 | 12 |  | 2019-04-16
| 09 Sample Stability Test | 05 SIT EELP+ Test (Linux) | 07 长时间S4(12 hours)（linux系统无S4功能可以不测此项）(下面测试均在高温35℃以上进行) | 长时间S4(12 hours)（linux系统无S4功能可以不测此项）(下面测试均在高温35℃以上进行) | 长时间S4(12 hours)（linux系统无S4功能可以不测此项）(下面测试均在高温35℃以上进行) | P2 | 60 | 720 | 1 | 12 | 60 | 720 | 1 | 12 |  | 2019-04-16
| 09 Sample Stability Test | 05 SIT EELP+ Test (Linux) | 08 BurnIn test (12 hours)(下面测试均在高温35℃以上进行) | BurnIn test (12 hours)(下面测试均在高温35℃以上进行) | BurnIn test (12 hours)(下面测试均在高温35℃以上进行) | P2 | 60 | 720 | 1 | 12 | 60 | 720 | 1 | 12 |  | 2019-04-16
| 09 Sample Stability Test | 05 SIT EELP+ Test (Linux) | 09 AC电压拉偏测试 | AC电压拉偏测试 | AC电压拉偏测试 | P2 | 240 | 0 | 4 | 0 | 240 | 0 | 4 | 0 |  | 2019-04-16
| 09 Sample Stability Test | 05 SIT EELP+ Test (Linux) | 10 BIOS Function Verification | BIOS Function Verification | BIOS Function Verification | P2 | 30 | 0 | 0.5 | 0 | 30 | 0 | 0.5 | 0 |  | 2019-04-16
| 09 Sample Stability Test | 05 SIT EELP+ Test (Linux) | 11 启动测试 | 启动测试 | 启动测试 | P2 | 180 | 0 | 3 | 0 | 180 | 0 | 3 | 0 |  | 2019-04-16
| 09 Sample Stability Test | 05 SIT EELP+ Test (Linux) | 12 休眠唤醒测试 | 休眠唤醒测试 | 休眠唤醒测试 | P2 | 120 | 0 | 2 | 0 | 120 | 0 | 2 | 0 |  | 2019-04-16
| 09 Sample Stability Test | 05 SIT EELP+ Test (Linux) | 13 显示器兼容性测试 | 显示器兼容性测试 | 显示器兼容性测试 | P2 | 60 | 0 | 1 | 0 | 60 | 0 | 1 | 0 |  | 2019-04-16
| 09 Sample Stability Test | 05 SIT EELP+ Test (Linux) | 14 显卡测试 | 显卡测试 | 显卡测试 | P2 | 120 | 0 | 2 | 0 | 120 | 0 | 2 | 0 |  | 2019-04-17
| 09 Sample Stability Test | 05 SIT EELP+ Test (Linux) | 15 Audio Function Verification | Audio Function Verification | Audio Function Verification | P2 | 60 | 0 | 1 | 0 | 60 | 0 | 1 | 0 |  | 2019-04-17
| 09 Sample Stability Test | 05 SIT EELP+ Test (Linux) | 16 ODD Function Verification | ODD Function Verification | ODD Function Verification | P2 | 60 | 0 | 1 | 0 | 60 | 0 | 1 | 0 |  | 2019-04-17
| 09 Sample Stability Test | 05 SIT EELP+ Test (Linux) | 17 USB test | USB test | USB test | P2 | 120 | 0 | 2 | 0 | 120 | 0 | 2 | 0 |  | 2019-04-17
| 09 Sample Stability Test | 05 SIT EELP+ Test (Linux) | 18 硬盘测试 | 硬盘测试 | 硬盘测试 | P2 | 60 | 0 | 1 | 0 | 60 | 0 | 1 | 0 |  | 2019-04-17
| 09 Sample Stability Test | 05 SIT EELP+ Test (Linux) | 19 LAN Function Verification | LAN Function Verification | LAN Function Verification | P2 | 60 | 0 | 1 | 0 | 60 | 0 | 1 | 0 |  | 2019-04-17
| 09 Sample Stability Test | 05 SIT EELP+ Test (Linux) | 20 Wireless LAN Function Verification | Wireless LAN Function Verification | Wireless LAN Function Verification | P2 | 90 | 0 | 1.5 | 0 | 90 | 0 | 1.5 | 0 |  | 2019-04-17
| 09 Sample Stability Test | 05 SIT EELP+ Test (Linux) | 21 Bluetooth测试 | Bluetooth测试 | Bluetooth测试 | P2 | 90 | 0 | 1.5 | 0 | 90 | 0 | 1.5 | 0 |  | 2019-04-17
| 09 Sample Stability Test | 05 SIT EELP+ Test (Linux) | 22 Card Reader Function Verification | Card Reader Function Verification | Card Reader Function Verification | P2 | 120 | 0 | 2 | 0 | 120 | 0 | 2 | 0 |  | 2019-04-17
| 09 Sample Stability Test | 05 SIT EELP+ Test (Linux) | 23 功能键盘（对于BOM中没有键鼠维护的，需要TPM提供测试键鼠和测试范围。） | 功能键盘（对于BOM中没有键鼠维护的，需要TPM提供测试键鼠和测试范围。） | 功能键盘（对于BOM中没有键鼠维护的，需要TPM提供测试键鼠和测试范围。） | P2 | 30 | 0 | 0.5 | 0 | 30 | 0 | 0.5 | 0 |  | 2019-04-17
| 09 Sample Stability Test | 05 SIT EELP+ Test (Linux) | 24 功能鼠标（对于BOM中没有键鼠维护的，需要TPM提供测试键鼠和测试范围。） | 功能鼠标（对于BOM中没有键鼠维护的，需要TPM提供测试键鼠和测试范围。） | 功能鼠标（对于BOM中没有键鼠维护的，需要TPM提供测试键鼠和测试范围。） | P2 | 30 | 0 | 0.5 | 0 | 30 | 0 | 0.5 | 0 |  | 2019-04-17
| 10 APP | 01 OS | 01 Win10 OS Test | 01 Cortana | 【Internet Connected】Cortana调起与应用+TypeN | P2 | 10 | 0 | 0.1 | 0 | 25 | 0 | 0.3 | 0 |  | 2019-08-27 | DQA | V | V | V | V | all sku |  | V | V | V | V | V | V | V | V | V | V | V | V | V | V | V | V | V
| 10 APP | 01 OS | 01 Win10 OS Test | 01 Cortana | 【Internet Connected】Cortana on lock screen+TypeN | P2 | 15 | 0 | 0.2 | 0 | [5 empty] | 2019-10-29 | DQA | V | V | V | V | all sku |  | V | V | V | V | V | V | V | V | V | V | V | V | V | V | V | V | V
| 10 APP | 01 OS | 01 Win10 OS Test | 02 Windows Hello | 3D/IR Camera Windows Hello解锁+TypeN | P2 | 20 | 0 | 0.3 | 0 | 100 | 0 | 1.05 | 0 |  | 2019-05-20 | DQA | V | V | V | V | all IR camera sku |  | V | V | V | V | V | V | V | V | V | V | V | V | V | V | V | V | V
| 10 APP | 01 OS | 01 Win10 OS Test | 02 Windows Hello | 3D/IR Camera 灯闪烁时间+TypeN | P2 | 20 | 0 | 0.15 | 0 | [5 empty] | 2019-05-21 | DQA | V | V | V | V | all IR camera sku |  | V | V | V | V | V | V | V | V | V | V | V | V | V | V | V | V | V
| 10 APP | 01 OS | 01 Win10 OS Test | 02 Windows Hello | 光线因素-3D/IR Camera Windows Hello解锁+TypeN | P2 | 20 | 0 | 0.2 | 0 | [5 empty] | 2019-05-20 | DQA | V | V | V | V | all IR camera sku |  | V | V | V | V | V | V | V | V | V | V | V | V | V | V | V | V | V
| 10 APP | 01 OS | 01 Win10 OS Test | 02 Windows Hello | 背景色因素-3D/IR Camera Windows Hello解锁+TypeN | P2 | 20 | 0 | 0.2 | 0 | [5 empty] | 2019-05-20 | DQA | V | V | V | V | all IR camera sku |  | V | V | V | V | V | V | V | V | V | V | V | V | V | V | V | V | V
| 10 APP | 01 OS | 01 Win10 OS Test | 02 Windows Hello | 其他方式Windows Hello解锁+TypeN | P2 | 20 | 0 | 0.2 | 0 | [5 empty] | 2019-05-20 | DQA | V | V | V | V | all sku |  | V | V | V | V | V | V | V | V | V | V | V | V | V | V | V | V | V
| 10 APP | 01 OS | 01 Win10 OS Test | 03 Microsoft Edge | 【Internet Connected】Microsoft Edge+Type1 | P2 | 10 | 0 | 0.05 | 0 | 10 | 0 | 0.05 | 0 |  | 2019-06-24 | DQA | V | V | V | V | all sku |  | V | V | V | V | V | V | V | V | V | V | V | V | V | V | V | V | V
| 10 APP | 01 OS | 01 Win10 OS Test | 04 People+Type1 | People+Type1 | P2 | 15 | 0 | 0.2 | 0 | 15 | 0 | 0.2 | 0 |  | 2019-05-20 | DQA | V | V | V | V | all sku |  | V | V | V | V | V | V | V | V | V | V | V | V | V | V | V | V | V
| 10 APP | 01 OS | 01 Win10 OS Test | 05 Movies | Movies & TV+TypeN | P2 | 60 | 0 | 0.2 | 0 | 60 | 0 | 0.2 | 0 |  | 2019-05-20 | DQA | V | V | V | V | all sku |  | V | V | V | V | V | V | V | V | V | V | V | V | V | V | V | V | V
| 10 APP | 01 OS | 01 Win10 OS Test | 06 Sandbox (19H1及以上)+TypeN | Sandbox (19H1及以上)+TypeN | P2 | 30 | 0 | 0.5 | 0 | 30 | 0 | 0.5 | 0 |  | 2019-09-18 | DQA | V | V | V | V | all sku |  | V | V | V | V | V | V | V | V | V | V | V | V | V | V | V | V | V
| 10 APP | 02 Lenovo APP | 01 Lenovo Vantage3.0 - Type N | 01 Lenovo Vantage for Desktop-联网测试- Type N | 预安装状态检查 | P1 | 5 | 0 | 0.01 | 0 | 120 | 0 | 0.38 | 0 |  | 2019-10-22 | DQA | V | V | V | V | all sku |  | V | V | V | V | V | V | V | V | V | V | V | V | V |  |  | V
| 10 APP | 02 Lenovo APP | 01 Lenovo Vantage3.0 - Type N | 01 Lenovo Vantage for Desktop-联网测试- Type N | 检查欢迎界面（需要联网） | P1 | 20 | 0 | 0.05 | 0 | [5 empty] | 2019-10-16 | DQA | V | V | V | V | all sku |  | V | V | V | V | V | V | V | V | V | V | V | V | V |  |  | V
| 10 APP | 02 Lenovo APP | 01 Lenovo Vantage3.0 - Type N | 01 Lenovo Vantage for Desktop-联网测试- Type N | 查看界面和链接 | P1 | 30 | 0 | 0.05 | 0 | [5 empty] | 2019-11-12 | DQA | V | V | V | V | all sku |  | V | V | V | V | V | V | V | V | V | V | V | V | V |  |  | V
| 10 APP | 02 Lenovo APP | 01 Lenovo Vantage3.0 - Type N | 01 Lenovo Vantage for Desktop-联网测试- Type N | 保修服务和用户手册检查 | P1 | 10 | 0 | 0.05 | 0 | [5 empty] | 2019-11-22 | DQA | V | V | V | V | all sku |  | V | V | V | V | V | V | V | V | V | V | V | V | V |  |  | V
| 10 APP | 02 Lenovo APP | 01 Lenovo Vantage3.0 - Type N | 01 Lenovo Vantage for Desktop-联网测试- Type N | 硬件信息检查 | P1 | 10 | 0 | 0.02 | 0 | [5 empty] | 2019-09-25 | DQA | V | V | V | V | all sku |  | V | V | V | V | V | V | V | V | V | V | V | V | V |  |  | V
| 10 APP | 02 Lenovo APP | 01 Lenovo Vantage3.0 - Type N | 01 Lenovo Vantage for Desktop-联网测试- Type N | 硬件设置检查 | P1 | 30 | 0 | 0.08 | 0 | [5 empty] | 2019-09-25 | DQA | V | V | V | V | all sku |  | V | V | V | V | V | V | V | V | V | V | V | V | V |  |  | V
| 10 APP | 02 Lenovo APP | 01 Lenovo Vantage3.0 - Type N | 01 Lenovo Vantage for Desktop-联网测试- Type N | 系统更新检查 (确保测试机已刷正确的MTM,SN) | P1 | 10 | 0 | 0.1 | 0 | [5 empty] | 2019-09-25 | DQA | V | V | V | V | all sku |  | V | V | V | V | V | V | V | V | V | V | V | V | V |  |  | V
| 10 APP | 02 Lenovo APP | 01 Lenovo Vantage3.0 - Type N | 01 Lenovo Vantage for Desktop-联网测试- Type N | 卸载 Lenovo Vantage | P1 | 5 | 0 | 0.02 | 0 | [5 empty] | 2019-09-25 | DQA | V | V | V | V | all sku |  | V | V | V | V | V | V | V | V | V | V | V | V | V |  |  | V
| 10 APP | 02 Lenovo APP | 01 Lenovo Vantage3.0 - Type N | 02 Lenovo Vantage for Gaming DT-联网测试- Type N | 预安装状态检查 | P1 | 5 | 0 | 0.01 | 0 | 172 | 0 | 2.29 | 0 |  | 2019-10-22 | DQA | V | V | V | V | all sku |  | V | V | V | V | V | V | V | V | V | V | V | V | V |  |  | V
| 10 APP | 02 Lenovo APP | 01 Lenovo Vantage3.0 - Type N | 02 Lenovo Vantage for Gaming DT-联网测试- Type N | 检查欢迎界面 | P1 | 2 | 0 | 0.05 | 0 | [5 empty] | 2019-10-16 | DQA | V | V | V | V | all sku |  | V | V | V | V | V | V | V | V | V | V | V | V | V |  |  | V
| 10 APP | 02 Lenovo APP | 01 Lenovo Vantage3.0 - Type N | 02 Lenovo Vantage for Gaming DT-联网测试- Type N | Gaming 机器主题检查 | P1 | 2 | 0 | 0.01 | 0 | [5 empty] | 2019-09-27 | DQA | V | V | V | V | all sku |  | V | V | V | V | V | V | V | V | V | V | V | V | V |  |  | V
| 10 APP | 02 Lenovo APP | 01 Lenovo Vantage3.0 - Type N | 02 Lenovo Vantage for Gaming DT-联网测试- Type N | 查看界面和链接 | P1 | 5 | 0 | 0.05 | 0 | [5 empty] | 2019-09-27 | DQA | V | V | V | V | all sku |  | V | V | V | V | V | V | V | V | V | V | V | V | V |  |  | V
| 10 APP | 02 Lenovo APP | 01 Lenovo Vantage3.0 - Type N | 02 Lenovo Vantage for Gaming DT-联网测试- Type N | 保修服务和用户手册检查 | P1 | 5 | 0 | 0.05 | 0 | [5 empty] | 2019-11-22 | DQA | V | V | V | V | all sku |  | V | V | V | V | V | V | V | V | V | V | V | V | V |  |  | V
| 10 APP | 02 Lenovo APP | 01 Lenovo Vantage3.0 - Type N | 02 Lenovo Vantage for Gaming DT-联网测试- Type N | 硬件信息检查 | P1 | 2 | 0 | 0.02 | 0 | [5 empty] | '2019-09-27 | DQA | V | V | V | V | all sku |  | V | V | V | V | V | V | V | V | V | V | V | V | V |  |  | V
| 10 APP | 02 Lenovo APP | 01 Lenovo Vantage3.0 - Type N | 02 Lenovo Vantage for Gaming DT-联网测试- Type N | 硬件设置检查 | P1 | 5 | 0 | 0.1 | 0 | [5 empty] | 2019-09-27 | DQA | V | V | V | V | all sku |  | V | V | V | V | V | V | V | V | V | V | V | V | V |  |  | V
| 10 APP | 02 Lenovo APP | 01 Lenovo Vantage3.0 - Type N | 02 Lenovo Vantage for Gaming DT-联网测试- Type N | 系统更新检查 (确保测试机已刷正确的MTM,SN) | P1 | 5 | 0 | 0.1 | 0 | [5 empty] | 2019-09-27 | DQA | V | V | V | V | all sku |  | V | V | V | V | V | V | V | V | V | V | V | V | V |  |  | V
| 10 APP | 02 Lenovo APP | 01 Lenovo Vantage3.0 - Type N | 02 Lenovo Vantage for Gaming DT-联网测试- Type N | CPU / RAM超频功能检查 | P1 | 5 | 0 | 0.08 | 0 | [5 empty] | 2019-09-27 | DQA | V | V | V | V | all sku |  | V | V | V | V | V | V | V | V | V | V | V | V | V |  |  | V
| 10 APP | 02 Lenovo APP | 01 Lenovo Vantage3.0 - Type N | 02 Lenovo Vantage for Gaming DT-联网测试- Type N | 首页灯效检查 | P1 | 5 | 0 | 0.1 | 0 | [5 empty] | 2019-09-27 | DQA | V | V | V | V | all sku |  | V | V | V | V | V | V | V | V | V | V | V | V | V |  |  | V
| 10 APP | 02 Lenovo APP | 01 Lenovo Vantage3.0 - Type N | 02 Lenovo Vantage for Gaming DT-联网测试- Type N | LED灯效设置 | P1 | 14 | 0 | 0.2 | 0 | [5 empty] | 2019-09-27 | DQA | V | V | V | V | all sku |  | V | V | V | V | V | V | V | V | V | V | V | V | V |  |  | V
| 10 APP | 02 Lenovo APP | 01 Lenovo Vantage3.0 - Type N | 02 Lenovo Vantage for Gaming DT-联网测试- Type N | RGB灯效设置 | P1 | 14 | 0 | 0.2 | 0 | [5 empty] | 2019-09-27 | DQA | V | V | V | V | all sku |  | V | V | V | V | V | V | V | V | V | V | V | V | V |  |  | V
| 10 APP | 02 Lenovo APP | 01 Lenovo Vantage3.0 - Type N | 02 Lenovo Vantage for Gaming DT-联网测试- Type N | 亮度设置 | P1 | 5 | 0 | 0.08 | 0 | [5 empty] | 2019-09-27 | DQA | V | V | V | V | all sku |  | V | V | V | V | V | V | V | V | V | V | V | V | V |  |  | V
| 10 APP | 02 Lenovo APP | 01 Lenovo Vantage3.0 - Type N | 02 Lenovo Vantage for Gaming DT-联网测试- Type N | 恢复默认值 | P1 | 5 | 0 | 0.08 | 0 | [5 empty] | 2019-09-27 | DQA | V | V | V | V | all sku |  | V | V | V | V | V | V | V | V | V | V | V | V | V |  |  | V
| 10 APP | 02 Lenovo APP | 01 Lenovo Vantage3.0 - Type N | 02 Lenovo Vantage for Gaming DT-联网测试- Type N | Led-1和Led-2 | P1 | 5 | 0 | 0.08 | 0 | [5 empty] | 2019-09-27 | DQA | V | V | V | V | all sku |  | V | V | V | V | V | V | V | V | V | V | V | V | V |  |  | V
| 10 APP | 02 Lenovo APP | 01 Lenovo Vantage3.0 - Type N | 02 Lenovo Vantage for Gaming DT-联网测试- Type N | 魔术Y键显示 | P1 | 15 | 0 | 0.2 | 0 | [5 empty] | 2019-09-27 | DQA | V | V | V | V | all sku |  | V | V | V | V | V | V | V | V | V | V | V | V | V |  |  | V
| 10 APP | 02 Lenovo APP | 01 Lenovo Vantage3.0 - Type N | 02 Lenovo Vantage for Gaming DT-联网测试- Type N | 帮助页面 | P1 | 3 | 0 | 0.02 | 0 | [5 empty] | 2019-09-27 | DQA | V | V | V | V | all sku |  | V | V | V | V | V | V | V | V | V | V | V | V | V |  |  | V
| 10 APP | 02 Lenovo APP | 01 Lenovo Vantage3.0 - Type N | 02 Lenovo Vantage for Gaming DT-联网测试- Type N | RAM超频状态为“On”时，CPU超频检查 | P1 | 15 | 0 | 0.2 | 0 | [5 empty] | 2019-09-27 | DQA | V | V | V | V | all sku |  | V | V | V | V | V | V | V | V | V | V | V | V | V |  |  | V
| 10 APP | 02 Lenovo APP | 01 Lenovo Vantage3.0 - Type N | 02 Lenovo Vantage for Gaming DT-联网测试- Type N | 使用XTU工具检查超频参数 | P1 | 15 | 0 | 0.2 | 0 | [5 empty] | 2019-09-27 | DQA | V | V | V | V | all sku |  | V | V | V | V | V | V | V | V | V | V | V | V | V |  |  | V
| 10 APP | 02 Lenovo APP | 01 Lenovo Vantage3.0 - Type N | 02 Lenovo Vantage for Gaming DT-联网测试- Type N | G-sync模式 | P1 | 5 | 0 | 0.02 | 0 | [5 empty] | 2019-09-27 | DQA | V | V | V | V | all sku |  | V | V | V | V | V | V | V | V | V | V | V | V | V |  |  | V
| 10 APP | 02 Lenovo APP | 01 Lenovo Vantage3.0 - Type N | 02 Lenovo Vantage for Gaming DT-联网测试- Type N | 触摸板 | P1 | 5 | 0 | 0.02 | 0 | [5 empty] | 2019-09-27 | DQA | V | V | V | V | all sku |  | V | V | V | V | V | V | V | V | V | V | V | V | V |  |  | V
| 10 APP | 02 Lenovo APP | 01 Lenovo Vantage3.0 - Type N | 02 Lenovo Vantage for Gaming DT-联网测试- Type N | 兼容性检查 - S3, S4唤醒 | P1 | 25 | 0 | 0.4 | 0 | [5 empty] | 2019-09-27 | DQA | V | V | V | V | all sku |  | V | V | V | V | V | V | V | V | V | V | V | V | V |  |  | V
| 10 APP | 02 Lenovo APP | 01 Lenovo Vantage3.0 - Type N | 02 Lenovo Vantage for Gaming DT-联网测试- Type N | 卸载 Lenovo Vantage | P1 | 5 | 0 | 0.02 | 0 | [5 empty] | 2019-09-27 | DQA | V | V | V | V | all sku |  | V | V | V | V | V | V | V | V | V | V | V | V | V |  |  | V
| 10 APP | 02 Lenovo APP | 02 Lenovo Welcome(Except SC&Think) -- TypeN | Lenovo Welcome(Except SC&Think) -- TypeN | Home page – TypeN | P1 | 5 | 0 | 0.1 | 0 | 60 | 0 | 0.65 | 0 |  | 2019-06-12 | DQA | V | V | V | V | all sku |  |  |  |  | V | [7 empty] | V
| 10 APP | 02 Lenovo APP | 02 Lenovo Welcome(Except SC&Think) -- TypeN | Lenovo Welcome(Except SC&Think) -- TypeN | Lenovo Vantage page – TypeN | P1 | 5 | 0 | 0.05 | 0 | [5 empty] | 2019-11-15 | DQA | V | V | V | V | all sku |  |  |  |  | V | [7 empty] | V
| 10 APP | 02 Lenovo APP | 02 Lenovo Welcome(Except SC&Think) -- TypeN | Lenovo Welcome(Except SC&Think) -- TypeN | Apps for you – TypeN | P1 | 15 | 0 | 0.1 | 0 | [5 empty] | 2019-11-15 | DQA | V | V | V | V | all sku |  |  |  |  | V | [7 empty] | V
| 10 APP | 02 Lenovo APP | 02 Lenovo Welcome(Except SC&Think) -- TypeN | Lenovo Welcome(Except SC&Think) -- TypeN | Dropbox page – TypeN | P1 | 15 | 0 | 0.1 | 0 | [5 empty] | 2019-11-15 | DQA | V | V | V | V | all sku |  |  |  |  | V | [7 empty] | V
| 10 APP | 02 Lenovo APP | 02 Lenovo Welcome(Except SC&Think) -- TypeN | Lenovo Welcome(Except SC&Think) -- TypeN | Migration page – TypeN | P1 | 15 | 0 | 0.1 | 0 | [5 empty] | 2019-06-12 | DQA | V | V | V | V | all sku |  |  |  |  | V | [7 empty] | V
| 10 APP | 02 Lenovo APP | 02 Lenovo Welcome(Except SC&Think) -- TypeN | Lenovo Welcome(Except SC&Think) -- TypeN | Lenovo ID page – TypeN | P1 | 3 | 0 | 0.1 | 0 | [5 empty] | 2019-06-12 | DQA | V | V | V | V | all sku |  |  |  |  | V | [7 empty] | V
| 10 APP | 02 Lenovo APP | 02 Lenovo Welcome(Except SC&Think) -- TypeN | Lenovo Welcome(Except SC&Think) -- TypeN | All done page – TypeN | P1 | 1 | 0 | 0.05 | 0 | [5 empty] | 2019-06-12 | DQA | V | V | V | V | all sku |  |  |  |  | V | [7 empty] | V
| 10 APP | 02 Lenovo APP | 02 Lenovo Welcome(Except SC&Think) -- TypeN | Lenovo Welcome(Except SC&Think) -- TypeN | Close app – TypeN | P1 | 1 | 0 | 0.05 | 0 | [5 empty] | 2019-06-12 | DQA | V | V | V | V | all sku |  |  |  |  | V | [7 empty] | V
| 10 APP | 02 Lenovo APP | 03 Lenovo User Guide(用户说明书)_Win7&Win10+Type1 | Lenovo User guide | Lenovo User Guide+Type1 (Think M, Lenovo V only) | P2 | 7.5 | 0 | 0.05 | 0 | 30 | 0 | 0.2 | 0 |  | 2019-11-01 | DQA | V | V | V | V | all sku | [6 empty] | V
| 10 APP | 02 Lenovo APP | 03 Lenovo User Guide(用户说明书)_Win7&Win10+Type1 | Lenovo User guide | Lenovo User Guide + Type1 (Consumer、ThinkE) | P2 | 7.5 | 0 | 0.05 | 0 | [5 empty] | 2019-11-20 | DQA | V | V | V | V | all sku | [6 empty] | V
| 10 APP | 02 Lenovo APP | 03 Lenovo User Guide(用户说明书)_Win7&Win10+Type1 | Lenovo User guide | 本地化（语言）检查+Type1 (Think M, Lenovo V Only) | P2 | 7.5 | 0 | 0.05 | 0 | [5 empty] | 2019-06-20 | DQA | V | V | V | V | all sku | [6 empty] | V
| 10 APP | 02 Lenovo APP | 03 Lenovo User Guide(用户说明书)_Win7&Win10+Type1 | Lenovo User guide | 本地化（语言）检查+Type1 (Consumer) | P2 | 7.5 | 0 | 0.05 | 0 | [5 empty] | 2019-06-20 | DQA | V | V | V | V | all sku | [6 empty] | V
| 10 APP | 02 Lenovo APP | 04 Power2Go for lenovo - Type N | Power2Go - Type N | Power2Go UWP version | P2 | 120 | 37.5 | 0.75 | 0.75 | 240 | 75 | 1.25 | 1.25 |  | 2018-10-10 | DQA | V |  | V | V | all ODD sku | [6 empty] | V |  |  |  |  | V
| 10 APP | 02 Lenovo APP | 04 Power2Go for lenovo - Type N | Power2Go - Type N | Power2Go Win32 version | P2 | 120 | 37.5 | 0.5 | 0.5 | [5 empty] | 2018-10-10 | DQA | V |  | V | V | all ODD sku | [6 empty] | V |  |  |  |  | V
| 10 APP | 02 Lenovo APP | 05 PowerDVD 14 for Lenovo - Type N | Powerdvd - Type N | PowerDVD SD Win32 version | P2 | 60 | 360 | 1.25 | 0 | 120 | 720 | 0.54 | 0 |  | 2018-10-10 | DQA | V |  | V | V | all ODD sku |  |  | V |  |  |  | V |  |  |  |  | V
| 10 APP | 02 Lenovo APP | 05 PowerDVD 14 for Lenovo - Type N | Powerdvd - Type N | PowerDVD BD&SD UWP version | P2 | 60 | 360 | 1.45 | 0 | [5 empty] | 2018-10-10 | DQA | V |  | V | V | all ODD sku |  |  | V |  |  |  | V |  |  |  |  | V
| 10 APP | 02 Lenovo APP | 06 Lenovo Audit Date -Type1 | Lenovo Audit Date -Type1 | Remove Check - Type1 | P2 | 10 | 0 | 0 | 0 | 30 | 0 | 0 | 0 |  | 2019-06-19 | DQA | V | V | V | V | all ODD sku | [6 empty] | V
| 10 APP | 02 Lenovo APP | 06 Lenovo Audit Date -Type1 | Lenovo Audit Date -Type1 | Control Panel Check - Type1 | P2 | 10 | 0 | 0 | 0 | [5 empty] | 2019-06-19 | DQA | V | V | V | V | all ODD sku | [6 empty] | V
| 10 APP | 02 Lenovo APP | 06 Lenovo Audit Date -Type1 | Lenovo Audit Date -Type1 | Register info Check -Type1 | P2 | 10 | 0 | 0 | 0 | [5 empty] | 2019-10-08 | DQA | V | V | V | V | all ODD sku | [6 empty] | V
| 10 APP | 02 Lenovo APP | 07 联想电脑管家(2.8.80版本) + TypeN | 01【Internet Connected】智慧联想浏览器+Type1 | 调起+Type1 | P1 | 30 | 0 | 0.5 | 0 | 210 | 10 | 1.7 | 0 |  | 2019-11-19 | DQA | V |  | V | V | all sku |  |  | V |  |  |  | V | V | V | V | V
| 10 APP | 02 Lenovo APP | 07 联想电脑管家(2.8.80版本) + TypeN | 01【Internet Connected】智慧联想浏览器+Type1 | 主页检查+Type1 | P1 | 10 | 0 | 0.1 | 0 | [5 empty] | 2019-11-19 | DQA | V |  | V | V | all sku |  |  | V |  |  |  | V | V | V | V | V
| 10 APP | 02 Lenovo APP | 07 联想电脑管家(2.8.80版本) + TypeN | 02【Internet Connected】调起+TypeN | 调起和登录+TypeN | P1 | 10 | 0 | 0.05 | 0 | [5 empty] | 2019-08-21 | DQA | V |  | V | V | all sku |  |  | V |  |  |  | V | V | V | V | V
| 10 APP | 02 Lenovo APP | 07 联想电脑管家(2.8.80版本) + TypeN | 03【Internet Connected】主要功能+TypeN | 优化加速+Type1 | P1 | 15 | 0 | 0.1 | 0 | [5 empty] | 2019-08-21 | DQA | V |  | V | V | all sku |  |  | V |  |  |  | V | V | V | V | V
| 10 APP | 02 Lenovo APP | 07 联想电脑管家(2.8.80版本) + TypeN | 03【Internet Connected】主要功能+TypeN | 垃圾清理+TypeN | P1 | 15 | 10 | 0.1 | 0 | [5 empty] | 2019-11-22 | DQA | V |  | V | V | all sku |  |  | V |  |  |  | V | V | V | V | V
| 10 APP | 02 Lenovo APP | 07 联想电脑管家(2.8.80版本) + TypeN | 03【Internet Connected】主要功能+TypeN | 安全中心+TypeN | P1 | 15 | 0 | 0.1 | 0 | [5 empty] | 2019-08-21 | DQA | V |  | V | V | all sku |  |  | V |  |  |  | V | V | V | V | V
| 10 APP | 02 Lenovo APP | 07 联想电脑管家(2.8.80版本) + TypeN | 03【Internet Connected】主要功能+TypeN | 软件商店+Type N | P1 | 30 | 0 | 0.1 | 0 | [5 empty] | 2019-08-21 | DQA | V |  | V | V | all sku |  |  | V |  |  |  | V | V | V | V | V
| 10 APP | 02 Lenovo APP | 07 联想电脑管家(2.8.80版本) + TypeN | 03【Internet Connected】主要功能+TypeN | 硬件驱动+TypeN | P1 | 30 | 0 | 0.15 | 0 | [5 empty] | 2019-11-22 | DQA | V |  | V | V | all sku |  |  | V |  |  |  | V | V | V | V | V
| 10 APP | 02 Lenovo APP | 07 联想电脑管家(2.8.80版本) + TypeN | 03【Internet Connected】主要功能+TypeN | 联想客服+Type1 | P1 | 30 | 0 | 0.2 | 0 | [5 empty] | 2019-11-22 | DQA | V |  | V | V | all sku |  |  | V |  |  |  | V | V | V | V | V
| 10 APP | 02 Lenovo APP | 07 联想电脑管家(2.8.80版本) + TypeN | 03【Internet Connected】主要功能+TypeN | 工具箱+Type1 | P1 | 15 | 0 | 0.1 | 0 | [5 empty] | 2019-08-21 | DQA | V |  | V | V | all sku |  |  | V |  |  |  | V | V | V | V | V
| 10 APP | 02 Lenovo APP | 07 联想电脑管家(2.8.80版本) + TypeN | 04【Internet Connected】更多功能+Type1 | 反馈、换肤、主菜单+Type1 | P1 | 10 | 0 | 0.2 | 0 |  |  |  | 0 |  | 2019-10-09 | DQA | V |  | V | V | all sku |  |  | V |  |  |  | V | V | V | V | V
| 10 APP | 02 Lenovo APP | 08 联想电脑管家（2.8.80版本）（SMB）for YT Only + TypeN | 01【Internet Connected】调起+Type1 | 调起和登录+TypeN | P1 | 10 | 0 | 0.05 | 0 | 510 | 10 | 3.7 | 0 |  | 2019-08-21 | DQA |  | V | V | V | all sku |  | V | V |  |  |  | V | V | V | V | V |  |  |  | V | V
| 10 APP | 02 Lenovo APP | 08 联想电脑管家（2.8.80版本）（SMB）for YT Only + TypeN | 02【Internet Connected】主要功能+Type1 | 优化加速+Type1 | P1 | 10 | 10 | 0.1 | 0 |  |  |  | 0 |  | 2019-08-21 | DQA |  | V | V | V | all sku |  | V | V |  |  |  | V | V | V | V | V |  |  |  | V | V
| 10 APP | 02 Lenovo APP | 08 联想电脑管家（2.8.80版本）（SMB）for YT Only + TypeN | 02【Internet Connected】主要功能+Type1 | 垃圾清理+TypeN | P1 | 10 | 0 | 0.1 | 0 | [5 empty] | 2019-11-22 | DQA |  | V | V | V | all sku |  | V | V |  |  |  | V | V | V | V | V |  |  |  | V | V
| 10 APP | 02 Lenovo APP | 08 联想电脑管家（2.8.80版本）（SMB）for YT Only + TypeN | 02【Internet Connected】主要功能+Type1 | 安全中心- 文件保险箱- 新建文件保险箱 +3.0版本LBV+Type1 | P1 | 15 | 0 | 0.1 | 0 | [5 empty] | 2019-10-09 | DQA |  | V | V | V | all sku |  | V | V |  |  |  | V | V | V | V | V |  |  |  | V | V
| 10 APP | 02 Lenovo APP | 08 联想电脑管家（2.8.80版本）（SMB）for YT Only + TypeN | 02【Internet Connected】主要功能+Type1 | 安全中心- 文件保险箱- 操作文件保险箱+3.0版本LBV +Type1 | P1 | 15 | 0 | 0.15 | 0 | [5 empty] | 2019-08-21 | DQA |  | V | V | V | all sku |  | V | V |  |  |  | V | V | V | V | V |  |  |  | V | V
| 10 APP | 02 Lenovo APP | 08 联想电脑管家（2.8.80版本）（SMB）for YT Only + TypeN | 02【Internet Connected】主要功能+Type1 | 安全中心- 文件保险箱- 备份文件保险箱 +3.0版本LBV +Type1 | P1 | 15 | 0 | 0.15 | 0 | [5 empty] | 2019-08-21 | DQA |  | V | V | V | all sku |  | V | V |  |  |  | V | V | V | V | V |  |  |  | V | V
| 10 APP | 02 Lenovo APP | 08 联想电脑管家（2.8.80版本）（SMB）for YT Only + TypeN | 02【Internet Connected】主要功能+Type1 | 安全中心- 文件保险箱- 删除文件保险箱 +3.0版本LBV +Type1 | P1 | 15 | 0 | 0.15 | 0 | [5 empty] | 2019-08-21 | DQA |  | V | V | V | all sku |  | V | V |  |  |  | V | V | V | V | V |  |  |  | V | V
| 10 APP | 02 Lenovo APP | 08 联想电脑管家（2.8.80版本）（SMB）for YT Only + TypeN | 02【Internet Connected】主要功能+Type1 | 安全中心- 文件保险箱- 修改密码 +3.0版本LBV + Type1 | P1 | 15 | 0 | 0.1 | 0 | [5 empty] | 2019-08-21 | DQA |  | V | V | V | all sku |  | V | V |  |  |  | V | V | V | V | V |  |  |  | V | V
| 10 APP | 02 Lenovo APP | 08 联想电脑管家（2.8.80版本）（SMB）for YT Only + TypeN | 02【Internet Connected】主要功能+Type1 | 安全中心- 文件保险箱- 恢复文件保险箱+ 3.0版本LBV +Type1 | P1 | 15 | 0 | 0.15 | 0 | [5 empty] | 2019-08-21 | DQA |  | V | V | V | all sku |  | V | V |  |  |  | V | V | V | V | V |  |  |  | V | V
| 10 APP | 02 Lenovo APP | 08 联想电脑管家（2.8.80版本）（SMB）for YT Only + TypeN | 02【Internet Connected】主要功能+Type1 | 安全中心—数据粉碎- 文件粉碎+3.0版本LBV +Type1 | P1 | 15 | 0 | 0.15 | 0 | [5 empty] | 2019-08-21 | DQA |  | V | V | V | all sku |  | V | V |  |  |  | V | V | V | V | V |  |  |  | V | V
| 10 APP | 02 Lenovo APP | 08 联想电脑管家（2.8.80版本）（SMB）for YT Only + TypeN | 02【Internet Connected】主要功能+Type1 | 安全中心-数据粉碎-分区粉碎+3.0版本LBV +Type1 | P1 | 15 | 0 | 0.15 | 0 | [5 empty] | 2019-08-21 | DQA |  | V | V | V | all sku |  | V | V |  |  |  | V | V | V | V | V |  |  |  | V | V
| 10 APP | 02 Lenovo APP | 08 联想电脑管家（2.8.80版本）（SMB）for YT Only + TypeN | 02【Internet Connected】主要功能+Type1 | 安全中心- 安全U盘-制作安全U盘+3.0版本LBV +Type1 | P1 | 15 | 0 | 0.1 | 0 | [5 empty] | 2019-10-14 | DQA |  | V | V | V | all sku |  | V | V |  |  |  | V | V | V | V | V |  |  |  | V | V
| 10 APP | 02 Lenovo APP | 08 联想电脑管家（2.8.80版本）（SMB）for YT Only + TypeN | 02【Internet Connected】主要功能+Type1 | 安全中心- 安全U盘-打开安全U盘+3.0版本LBV +Type1 | P1 | 15 | 0 | 0.15 | 0 | [5 empty] | 2019-08-21 | DQA |  | V | V | V | all sku |  | V | V |  |  |  | V | V | V | V | V |  |  |  | V | V
| 10 APP | 02 Lenovo APP | 08 联想电脑管家（2.8.80版本）（SMB）for YT Only + TypeN | 02【Internet Connected】主要功能+Type1 | 安全中心- 安全U盘- 恢复安全U盘+3.0版本LBV +Type1 | P1 | 15 | 0 | 0.15 | 0 | [5 empty] | 2019-08-21 | DQA |  | V | V | V | all sku |  | V | V |  |  |  | V | V | V | V | V |  |  |  | V | V
| 10 APP | 02 Lenovo APP | 08 联想电脑管家（2.8.80版本）（SMB）for YT Only + TypeN | 02【Internet Connected】主要功能+Type1 | 安全中心- 智能USB保护-非Smart USB策略管理--禁用1 +3.0版本LBV+Type1 | P1 | 15 | 0 | 0.15 | 0 | [5 empty] | 2019-08-21 | DQA |  | V | V | V | all sku |  | V | V |  |  |  | V | V | V | V | V |  |  |  | V | V
| 10 APP | 02 Lenovo APP | 08 联想电脑管家（2.8.80版本）（SMB）for YT Only + TypeN | 02【Internet Connected】主要功能+Type1 | 安全中心- 智能USB保护-非Smart USB策略管理--只读1 +3.0版本LBV +Type1 | P1 | 15 | 0 | 0.15 | 0 | [5 empty] | 2019-08-21 | DQA |  | V | V | V | all sku |  | V | V |  |  |  | V | V | V | V | V |  |  |  | V | V
| 10 APP | 02 Lenovo APP | 08 联想电脑管家（2.8.80版本）（SMB）for YT Only + TypeN | 02【Internet Connected】主要功能+Type1 | 安全中心- 智能USB保护-非Smart USB策略管理--正常1 +3.0版本LBV +Type1 | P1 | 15 | 0 | 0.1 | 0 | [5 empty] | 2019-08-21 | DQA |  | V | V | V | all sku |  | V | V |  |  |  | V | V | V | V | V |  |  |  | V | V
| 10 APP | 02 Lenovo APP | 08 联想电脑管家（2.8.80版本）（SMB）for YT Only + TypeN | 02【Internet Connected】主要功能+Type1 | 安全中心- 智能USB保护-Smart USB-智能USB保护 +3.0版本LBV +Type1 | P1 | 15 | 0 | 0.05 | 0 | [5 empty] | 2019-08-21 | DQA |  | V | V | V | all sku |  | V | V |  |  |  | V | V | V | V | V |  |  |  | V | V
| 10 APP | 02 Lenovo APP | 08 联想电脑管家（2.8.80版本）（SMB）for YT Only + TypeN | 02【Internet Connected】主要功能+Type1 | 安全中心- 智能USB保护-Smart USB策略管理--禁用2 +3.0版本LBV+Type1 | P1 | 15 | 0 | 0.15 | 0 | [5 empty] | 2019-08-21 | DQA |  | V | V | V | all sku |  | V | V |  |  |  | V | V | V | V | V |  |  |  | V | V
| 10 APP | 02 Lenovo APP | 08 联想电脑管家（2.8.80版本）（SMB）for YT Only + TypeN | 02【Internet Connected】主要功能+Type1 | 安全中心- 智能USB保护-Smart USB策略管理--正常2 +3.0版本LBV+Type1 | P1 | 15 | 0 | 0.15 | 0 | [5 empty] | 2019-08-21 | DQA |  | V | V | V | all sku |  | V | V |  |  |  | V | V | V | V | V |  |  |  | V | V
| 10 APP | 02 Lenovo APP | 08 联想电脑管家（2.8.80版本）（SMB）for YT Only + TypeN | 02【Internet Connected】主要功能+Type1 | 安全中心- 智能USB保护-Smart USB策略管理--只读1+3.0版LBV+Type1 | P1 | 15 | 0 | 0.15 | 0 | [5 empty] | 2019-08-21 | DQA |  | V | V | V | all sku |  | V | V |  |  |  | V | V | V | V | V |  |  |  | V | V
| 10 APP | 02 Lenovo APP | 08 联想电脑管家（2.8.80版本）（SMB）for YT Only + TypeN | 02【Internet Connected】主要功能+Type1 | 安全中心-指纹助手-创建指纹+3.0版本LBV+Type1 | P1 | 15 | 0 | 0.05 | 0 | [5 empty] | 2019-08-21 | DQA |  | V | V | V | all sku |  | V | V |  |  |  | V | V | V | V | V |  |  |  | V | V
| 10 APP | 02 Lenovo APP | 08 联想电脑管家（2.8.80版本）（SMB）for YT Only + TypeN | 02【Internet Connected】主要功能+Type1 | 安全中心-指纹助手-添加应用/ 网站+3.0版本LBV+Type1 | P1 | 15 | 0 | 0.05 | 0 | [5 empty] | 2019-10-09 | DQA |  | V | V | V | all sku |  | V | V |  |  |  | V | V | V | V | V |  |  |  | V | V
| 10 APP | 02 Lenovo APP | 08 联想电脑管家（2.8.80版本）（SMB）for YT Only + TypeN | 02【Internet Connected】主要功能+Type1 | 安全中心-指纹助手-手指绑定应用或URL / 移除绑定+3.0版本LBV+Type1 | P1 | 15 | 0 | 0.05 | 0 | [5 empty] | 2019-10-14 | DQA |  | V | V | V | all sku |  | V | V |  |  |  | V | V | V | V | V |  |  |  | V | V
| 10 APP | 02 Lenovo APP | 08 联想电脑管家（2.8.80版本）（SMB）for YT Only + TypeN | 02【Internet Connected】主要功能+Type1 | 安全中心-指纹助手-移除应用/URL、 移除指纹绑定+3.0版本LBV+Type1 | P1 | 15 | 0 | 0.05 | 0 | [5 empty] | 2019-08-21 | DQA |  | V | V | V | all sku |  | V | V |  |  |  | V | V | V | V | V |  |  |  | V | V
| 10 APP | 02 Lenovo APP | 08 联想电脑管家（2.8.80版本）（SMB）for YT Only + TypeN | 02【Internet Connected】主要功能+Type1 | 安全中心--安全防护 +TypeN | P1 | 15 | 0 | 0.1 | 0 | [5 empty] | 2019-08-21 | DQA |  | V | V | V | all sku |  | V | V |  |  |  | V | V | V | V | V |  |  |  | V | V
| 10 APP | 02 Lenovo APP | 08 联想电脑管家（2.8.80版本）（SMB）for YT Only + TypeN | 02【Internet Connected】主要功能+Type1 | 软件商店+TypeN | P1 | 30 | 0 | 0.1 | 0 | [5 empty] | 2019-08-21 | DQA |  | V | V | V | all sku |  | V | V |  |  |  | V | V | V | V | V |  |  |  | V | V
| 10 APP | 02 Lenovo APP | 08 联想电脑管家（2.8.80版本）（SMB）for YT Only + TypeN | 02【Internet Connected】主要功能+Type1 | 硬件驱动+TypeN | P1 | 30 | 0 | 0.15 | 0 | [5 empty] | 2019-11-22 | DQA |  | V | V | V | all sku |  | V | V |  |  |  | V | V | V | V | V |  |  |  | V | V
| 10 APP | 02 Lenovo APP | 08 联想电脑管家（2.8.80版本）（SMB）for YT Only + TypeN | 02【Internet Connected】主要功能+Type1 | 联想客服+Type1 | P1 | 50 | 0 | 0.2 | 0 | [5 empty] | 2019-11-22 | DQA |  | V | V | V | all sku |  | V | V |  |  |  | V | V | V | V | V |  |  |  | V | V
| 10 APP | 02 Lenovo APP | 08 联想电脑管家（2.8.80版本）（SMB）for YT Only + TypeN | 02【Internet Connected】主要功能+Type1 | 工具箱+Type1 | P1 | 15 | 0 | 0.1 | 0 | [5 empty] | 2019-08-21 | DQA |  | V | V | V | all sku |  | V | V |  |  |  | V | V | V | V | V |  |  |  | V | V
| 10 APP | 02 Lenovo APP | 08 联想电脑管家（2.8.80版本）（SMB）for YT Only + TypeN | 03【Internet Connected】更多功能+Type1 | 反馈、换肤、主菜单+Type1 | P1 | 10 | 0 | 0.2 | 0 |  |  | 0.2 | 0 |  | 2019-10-09 | DQA |  | V | V | V | all sku |  | V | V |  |  |  | V | V | V | V | V |  |  |  | V | V
| 10 APP | 02 Lenovo APP | 09 SMB Cloud Service (website)（联想智汇中心） +Type N | SMB Cloud Service (website)（联想智汇中心） +Type N | 调起及图标检查+TypeN | P1 | 6 | 0 | 0.1 | 0 | 6 | 0 | 0.1 | 0 |  | 2019-09-04 | DQA |  | V | V | V | all sku | [6 empty] | V
| 10 APP | 02 Lenovo APP | 10 Lenovo Dial Assistant-Type1 | 01 预装检查 | 状态检查 | P2 | 10 | 0 | 0.1 | 0 | 720 | 1440 | 3.35 | 24 |  | 2018-11-21 | DQA | V |  | V | V | all sku | [6 empty] | V
| 10 APP | 02 Lenovo APP | 10 Lenovo Dial Assistant-Type1 | 02 调起 | 启动检查 | P2 | 30 | 0 | 0.1 | 0 | [5 empty] | 2018-12-20 | DQA | V |  | V | V | all sku | [6 empty] | V
| 10 APP | 02 Lenovo APP | 10 Lenovo Dial Assistant-Type1 | 03 界面检查 | 主界面 | P2 | 2 | 0 | 0.05 | 0 | [5 empty] | 2018-09-29 | DQA | V |  | V | V | all sku | [6 empty] | V
| 10 APP | 02 Lenovo APP | 10 Lenovo Dial Assistant-Type1 | 03 界面检查 | 帮助界面 | P2 | 3 | 0 | 0.05 | 0 | [5 empty] | 2018-09-29 | DQA | V |  | V | V | all sku | [6 empty] | V
| 10 APP | 02 Lenovo APP | 10 Lenovo Dial Assistant-Type1 | 04 界面操作 | Dial设备操作 | P2 | 15 | 0 | 0.15 | 0 | [5 empty] | 2018-09-29 | DQA | V |  | V | V | all sku | [6 empty] | V
| 10 APP | 02 Lenovo APP | 10 Lenovo Dial Assistant-Type1 | 04 界面操作 | 键盘操作 | P2 | 15 | 0 | 0.1 | 0 | [5 empty] | 2018-09-29 | DQA | V |  | V | V | all sku | [6 empty] | V
| 10 APP | 02 Lenovo APP | 10 Lenovo Dial Assistant-Type1 | 04 界面操作 | 鼠标操作 | P2 | 15 | 0 | 0.1 | 0 | [5 empty] | 2018-09-29 | DQA | V |  | V | V | all sku | [6 empty] | V
| 10 APP | 02 Lenovo APP | 10 Lenovo Dial Assistant-Type1 | 04 界面操作 | Touch 和 Pen操作 | P2 | 20 | 0 | 0.1 | 0 | [5 empty] | 2018-10-10 | DQA | V |  | V | V | all sku | [6 empty] | V
| 10 APP | 02 Lenovo APP | 10 Lenovo Dial Assistant-Type1 | 05 软件支持 | Windows | P2 | 30 | 0 | 0.1 | 0 | [5 empty] | 2018-09-29 | DQA | V |  | V | V | all sku | [6 empty] | V
| 10 APP | 02 Lenovo APP | 10 Lenovo Dial Assistant-Type1 | 05 软件支持 | Word | P2 | 30 | 0 | 0.1 | 0 | [5 empty] | 2018-09-29 | DQA | V |  | V | V | all sku | [6 empty] | V
| 10 APP | 02 Lenovo APP | 10 Lenovo Dial Assistant-Type1 | 05 软件支持 | Excel | P2 | 30 | 0 | 0.1 | 0 | [5 empty] | 2018-10-10 | DQA | V |  | V | V | all sku | [6 empty] | V
| 10 APP | 02 Lenovo APP | 10 Lenovo Dial Assistant-Type1 | 05 软件支持 | PowerPoint | P2 | 30 | 0 | 0.1 | 0 | [5 empty] | 2018-09-29 | DQA | V |  | V | V | all sku | [6 empty] | V
| 10 APP | 02 Lenovo APP | 10 Lenovo Dial Assistant-Type1 | 05 软件支持 | Photoshop | P2 | 60 | 0 | 0.1 | 0 | [5 empty] | 2018-09-29 | DQA | V |  | V | V | all sku | [6 empty] | V
| 10 APP | 02 Lenovo APP | 10 Lenovo Dial Assistant-Type1 | 05 软件支持 | Photoshop Elements | P2 | 60 | 0 | 0.1 | 0 | [5 empty] | 2018-09-29 | DQA | V |  | V | V | all sku | [6 empty] | V
| 10 APP | 02 Lenovo APP | 10 Lenovo Dial Assistant-Type1 | 05 软件支持 | SketchBook | P2 | 60 | 0 | 0.1 | 0 | [5 empty] | 2018-09-29 | DQA | V |  | V | V | all sku | [6 empty] | V
| 10 APP | 02 Lenovo APP | 10 Lenovo Dial Assistant-Type1 | 05 软件支持 | Lightroom | P2 | 60 | 0 | 0.1 | 0 | [5 empty] | 2018-10-10 | DQA | V |  | V | V | all sku | [6 empty] | V
| 10 APP | 02 Lenovo APP | 10 Lenovo Dial Assistant-Type1 | 05 软件支持 | Illustrator | P2 | 60 | 0 | 0.1 | 0 | [5 empty] | 2018-09-29 | DQA | V |  | V | V | all sku | [6 empty] | V
| 10 APP | 02 Lenovo APP | 10 Lenovo Dial Assistant-Type1 | 05 软件支持 | Premiere Pro | P2 | 60 | 0 | 0.1 | 0 | [5 empty] | 2018-10-10 | DQA | V |  | V | V | all sku | [6 empty] | V
| 10 APP | 02 Lenovo APP | 10 Lenovo Dial Assistant-Type1 | 05 软件支持 | 软件之间切换 | P2 | 30 | 0 | 0.2 | 0 | [5 empty] | 2018-09-29 | DQA | V |  | V | V | all sku | [6 empty] | V
| 10 APP | 02 Lenovo APP | 10 Lenovo Dial Assistant-Type1 | 06 Power状态兼容性 | 锁屏兼容性 | P2 | 5 | 0 | 0.1 | 0 | [5 empty] | 2018-10-26 | DQA | V |  | V | V | all sku | [6 empty] | V
| 10 APP | 02 Lenovo APP | 10 Lenovo Dial Assistant-Type1 | 06 Power状态兼容性 | S3兼容性 | P2 | 5 | 0 | 0.1 | 0 | [5 empty] | 2018-09-29 | DQA | V |  | V | V | all sku | [6 empty] | V
| 10 APP | 02 Lenovo APP | 10 Lenovo Dial Assistant-Type1 | 06 Power状态兼容性 | S4兼容性 | P2 | 10 | 0 | 0.1 | 0 | [5 empty] | 2018-09-29 | DQA | V |  | V | V | all sku | [6 empty] | V
| 10 APP | 02 Lenovo APP | 10 Lenovo Dial Assistant-Type1 | 07 设备兼容性 | USB设备 | P2 | 20 | 0 | 0.2 | 0 | [5 empty] | 2018-10-10 | DQA | V |  | V | V | all sku | [6 empty] | V
| 10 APP | 02 Lenovo APP | 10 Lenovo Dial Assistant-Type1 | 08 多桌面 | 多桌面支持 | P2 | 5 | 0 | 0.05 | 0 | [5 empty] | 2018-09-29 | DQA | V |  | V | V | all sku | [6 empty] | V
| 10 APP | 02 Lenovo APP | 10 Lenovo Dial Assistant-Type1 | 09 显示兼容性 | DPI | P2 | 10 | 0 | 0.2 | 0 | [5 empty] | 2018-10-10 | DQA | V |  | V | V | all sku | [6 empty] | V
| 10 APP | 02 Lenovo APP | 10 Lenovo Dial Assistant-Type1 | 09 显示兼容性 | 分辨率 | P2 | 10 | 0 | 0.2 | 0 | [5 empty] | 2018-10-10 | DQA | V |  | V | V | all sku | [6 empty] | V
| 10 APP | 02 Lenovo APP | 10 Lenovo Dial Assistant-Type1 | 09 显示兼容性 | 扩展显示器 | P2 | 10 | 0 | 0.1 | 0 | [5 empty] | 2018-09-29 | DQA | V |  | V | V | all sku | [6 empty] | V
| 10 APP | 02 Lenovo APP | 10 Lenovo Dial Assistant-Type1 | 10 长时间 | 长时间兼容性 | P2 | 10 | 1440 | 0.1 | 24 | [5 empty] | 2018-09-29 | DQA | V |  | V | V | all sku | [6 empty] | V
| 10 APP | 02 Lenovo APP | 10 Lenovo Dial Assistant-Type1 | 11 卸载 | 所有程序处卸载 | P2 | 5 | 0 | 0.1 | 0 | [5 empty] | 2018-09-29 | DQA | V |  | V | V | all sku | [6 empty] | V
| 10 APP | 02 Lenovo APP | 10 Lenovo Dial Assistant-Type1 | 11 卸载 | 应用列表卸载 | P2 | 5 | 0 | 0.1 | 0 | [5 empty] | 2018-09-29 | DQA | V |  | V | V | all sku | [6 empty] | V
| 10 APP | 02 Lenovo APP | 10 Lenovo Dial Assistant-Type1 | 12 灯效 | Cortana | P2 | 5 | 0 | 0.05 | 0 | [5 empty] | 2018-10-26 | DQA | V |  | V | V | all sku | [6 empty] | V
| 10 APP | 03 3rd-party | 01 McAfee LiveSafe & Internet Security -Type N | McAfee LiveSafe & Internet Security -Type N | McAfee LiveSafe & Internet Security -Type N | P1 | 240 | 0 | 1 | 0.5 | 240 | 0 | 1 | 0.5 |  | 2019-06-20 | DQA | V | V | V | V | all sku | [6 empty] | V |  |  |  | V
| 10 APP | 03 3rd-party | 02 McAfee Security(Win10 S Mode) -- Type1 | 01 Pre-Installation | Installed Status | P1 | 5 | 0 | 0.05 | 0 | 30 | 0 | 0.45 | 0.1 |  | 2019-10-28 | DQA | V |  | V | V | all sku | [6 empty] | V
| 10 APP | 03 3rd-party | 02 McAfee Security(Win10 S Mode) -- Type1 | 01 Pre-Installation | Homepage check | P1 | 5 | 0 | 0.05 | 0 | [5 empty] | 2019-10-28 | DQA | V |  | V | V | all sku | [6 empty] | V
| 10 APP | 03 3rd-party | 02 McAfee Security(Win10 S Mode) -- Type1 | 02 Function Check | Web Protection | P1 | 7 | 0 | 0.05 | 0.05 | [5 empty] | 2019-10-29 | DQA | V |  | V | V | all sku | [6 empty] | V
| 10 APP | 03 3rd-party | 02 McAfee Security(Win10 S Mode) -- Type1 | 02 Function Check | Password Manager | P1 | 5 | 0 | 0.05 | 0.05 | [5 empty] | 2019-10-29 | DQA | V |  | V | V | all sku | [6 empty] | V
| 10 APP | 03 3rd-party | 02 McAfee Security(Win10 S Mode) -- Type1 | 02 Function Check | McAfee LiveSafe | P1 | 5 | 0 | 0.2 | 0 | [5 empty] | 2019-06-21 | DQA | V |  | V | V | all sku | [6 empty] | V
| 10 APP | 03 3rd-party | 02 McAfee Security(Win10 S Mode) -- Type1 | 03 Uninstallation | Uninstall | P1 | 3 | 0 | 0.05 | 0 | [5 empty] | 2019-04-17 | DQA | V |  | V | V | all sku | [6 empty] | V
| 10 APP | 03 3rd-party | 03 Microsoft Office -TypeN | Office V1910 - TypeN | Microsoft Office v1910 - TypeN | P2 | 240 | 0 | 0.5 | 0 | 240 | 0 | 0.5 | 0 |  | 2019-10-23 | DQA | V | V | V | V | all sku | [6 empty] | V
| 10 APP | 03 3rd-party | 04 联想杀毒+win10+TypeN(SC Only) | 01 软件预装及确认+Type1 | 软件预装及确认+Type1 | P1 | 3 | 0 | 0.1 | 0 | 60 | 30 | 0.65 | 0.5 |  | 2019-04-15 | DQA | V | V | V | V | all sku | [6 empty] | V |  |  |  | V
| 10 APP | 03 3rd-party | 04 联想杀毒+win10+TypeN(SC Only) | 02 主界面+Type1 | 主界面检查+Type1 | P1 | 5 | 0 | 0.1 | 0 | [5 empty] | 2018-03-16 | DQA | V | V | V | V | all sku | [6 empty] | V |  |  |  | V
| 10 APP | 03 3rd-party | 04 联想杀毒+win10+TypeN(SC Only) | 03 [Internet Connected]功能状态检查+Type1 | [Internet Connected]功能设置检查+Tpye1 | P1 | 30 | 0 | 0.1 | 0 | [5 empty] | 2019-05-29 | DQA | V | V | V | V | all sku | [6 empty] | V |  |  |  | V
| 10 APP | 03 3rd-party | 04 联想杀毒+win10+TypeN(SC Only) | 04 [Internet Connected]扫描兼容性+TypeN | [Internet Connected]扫描检查+TypeN | P1 | 20 | 30 | 0.25 | 0.5 | [5 empty] | 2019-06-24 | DQA | V | V | V | V | all sku | [6 empty] | V |  |  |  | V
| 10 APP | 03 3rd-party | 04 联想杀毒+win10+TypeN(SC Only) | 05 卸载+Type1 | 所有程序处卸载+Type1 | P1 | 2 | 0 | 0.1 | 0 | [5 empty] | 2018-03-08 | DQA | V | V | V | V | all sku | [6 empty] | V |  |  |  | V
| 10 APP | 03 3rd-party | 05 Amazon Alexa+TypeN(EN Only) | Amazon Alexa+TypeN(EN Only) | Alexa toast message test | P2 | 30 | 90 | 1 | 2 | 90 | 120 | 1.5 | 2 |  | 2019-01-07 | DQA | V | V | V | V | all sku |  |  |  | V | V |  | V | [5 empty] | V
| 10 APP | 03 3rd-party | 05 Amazon Alexa+TypeN(EN Only) | Amazon Alexa+TypeN(EN Only) | Alexa+TypeN(USA_EN Only) | P2 | 60 | 30 | 0.5 | 0 | [5 empty] | 2019-01-03 | DQA | V | V | V | V | all sku |  |  |  | V | V |  | V | [5 empty] | V
| 10 APP | 03 3rd-party | 06 WPS Office Type1 | WPS Office Type1 | 安装检查+Type1 | P2 | 5 | 0 | 0.5 | 0 | 30 | 0 | 0.68 | 0 |  | 2019-10-24 | DQA | V |  | V | V | all sku | [6 empty] | V
| 10 APP | 03 3rd-party | 06 WPS Office Type1 | WPS Office Type1 | 【Internet Connected】基本功能检查+Type1 | P2 | 22 | 0 | 0.1 | 0 | [5 empty] | 2019-11-14 | DQA | V |  | V | V | all sku | [6 empty] | V
| 10 APP | 03 3rd-party | 06 WPS Office Type1 | WPS Office Type1 | 卸载+Type1 | P2 | 3 | 0 | 0.08 | 0 | [5 empty] | 2019-09-18 | DQA | V |  | V | V | all sku | [6 empty] | V
| 10 APP | 03 3rd-party | 07 爱奇艺 - TypeN | 爱奇艺 - TypeN | 【Internet Connected】软件调用-Type1 | P2 | 3 | 0 | 0.5 | 0 | 30 | 0 | 0.8 | 0 |  | 2019-09-18 | DQA | V |  | V | V | all sku |  |  | V | V |  |  | V
| 10 APP | 03 3rd-party | 07 爱奇艺 - TypeN | 爱奇艺 - TypeN | 【Internet Connected】主界面检查-Type1 | P2 | 5 | 0 | 0.1 | 0 | [5 empty] | 2019-09-18 | DQA | V |  | V | V | all sku |  |  | V | V |  |  | V
| 10 APP | 03 3rd-party | 07 爱奇艺 - TypeN | 爱奇艺 - TypeN | 【Internet Connected】视频播放-TypeN | P2 | 20 | 0 | 0.1 | 0 | [5 empty] | 2019-09-18 | DQA | V |  | V | V | all sku |  |  | V | V |  |  | V
| 10 APP | 03 3rd-party | 07 爱奇艺 - TypeN | 爱奇艺 - TypeN | 【Internet Connected】卸载-Type1 | P2 | 2 | 0 | 0.1 | 0 | [5 empty] | 2019-09-18 | DQA | V |  | V | V | all sku |  |  | V | V |  |  | V
| 10 APP | 03 3rd-party | 08 腾讯视频-TypeN | 腾讯视频-TypeN | 【Internet Connected】软件调用-Type1 | P2 | 3 | 0 | 0.5 | 0 | 30 | 0 | 0.8 | 0 |  | 2019-09-18 | DQA | V |  | V | V | all sku |  |  | V | V |  |  | V
| 10 APP | 03 3rd-party | 08 腾讯视频-TypeN | 腾讯视频-TypeN | 【Internet Connected】主界面检查-Type1 | P2 | 5 | 0 | 0.1 | 0 | [5 empty] | 2019-09-18 | DQA | V |  | V | V | all sku |  |  | V | V |  |  | V
| 10 APP | 03 3rd-party | 08 腾讯视频-TypeN | 腾讯视频-TypeN | 【Internet Connected】视频播放-TypeN | P2 | 20 | 0 | 0.1 | 0 | [5 empty] | 2019-09-18 | DQA | V |  | V | V | all sku |  |  | V | V |  |  | V
| 10 APP | 03 3rd-party | 08 腾讯视频-TypeN | 腾讯视频-TypeN | 【Internet Connected】卸载-Type1 | P2 | 2 | 0 | 0.1 | 0 | [5 empty] | 2019-10-15 | DQA | V |  | V | V | all sku |  |  | V | V |  |  | V
| 10 APP | 03 3rd-party | 09 Mirkat_Type1 | 01 Pre-Installation_Type1 | Installed Status_Type1 | P2 | 3 | 0 | 0.05 | 0 | 60 | 0 | 0.45 | 0 |  | 2019-06-21 | DQA | V |  | V | V | all sku | [6 empty] | V
| 10 APP | 03 3rd-party | 09 Mirkat_Type1 | 02 Offline_Type1 | Offine_Type1 | P2 | 10 | 0 | 0.05 | 0 | [5 empty] | 2019-06-21 | DQA | V |  | V | V | all sku | [6 empty] | V
| 10 APP | 03 3rd-party | 09 Mirkat_Type1 | 03 Sing up_Type1 | Sing up_Type1 | P2 | 15 | 0 | 0.1 | 0 | [5 empty] | 2019-06-21 | DQA | V |  | V | V | all sku | [6 empty] | V
| 10 APP | 03 3rd-party | 09 Mirkat_Type1 | 04 Dashboard_Type1 | Settings_Type1 | P2 | 10 | 0 | 0.05 | 0 | [5 empty] | 2019-06-21 | DQA | V |  | V | V | all sku | [6 empty] | V
| 10 APP | 03 3rd-party | 09 Mirkat_Type1 | 04 Dashboard_Type1 | Main_Type1 | P2 | 15 | 0 | 0.1 | 0 | [5 empty] | 2019-06-21 | DQA | V |  | V | V | all sku | [6 empty] | V
| 10 APP | 03 3rd-party | 09 Mirkat_Type1 | 04 Dashboard_Type1 | Reopen_Type1 | P2 | 5 | 0 | 0.05 | 0 | [5 empty] | 2019-06-21 | DQA | V |  | V | V | all sku | [6 empty] | V
| 10 APP | 03 3rd-party | 09 Mirkat_Type1 | 05 Uninstallation_Type1 | Uninstall_Type1 | P2 | 2 | 0 | 0.05 | 0 | [5 empty] | 2019-06-24 | DQA | V |  | V | V | all sku | [6 empty] | V
| 10 APP | 03 3rd-party | 10 Dolby Vision-Type1 | 01 预装检查 | 版本及软件入口 | P2 | 3 | 0 | 0.05 | 0 | 90 | 870 | 0.05 | 0 |  | 2019-06-26 | DQA | V |  | V | V | all sku |  |  | V |  |  |  | V | [6 empty] | V
| 10 APP | 03 3rd-party | 10 Dolby Vision-Type1 | 02 调用 | 界面检查 | P2 | 4 | 0 | 0.05 | 0 |  |  | 0.05 | 0 |  | 2018-12-14 | DQA | V |  | V | V | all sku |  |  | V |  |  |  | V | [6 empty] | V
| 10 APP | 03 3rd-party | 10 Dolby Vision-Type1 | 03 功能检查 | 播放效果 | P2 | 20 | 0 | 0.2 | 0 |  |  | 0.2 | 0 |  | 2019-06-26 | DQA | V |  | V | V | all sku |  |  | V |  |  |  | V | [6 empty] | V
| 10 APP | 03 3rd-party | 10 Dolby Vision-Type1 | 04 系统状态兼容性 | 锁屏检查 | P2 | 11 | 0 | 0.1 | 0 |  |  | 0.3 | 0 |  | 2019-06-26 | DQA | V |  | V | V | all sku |  |  | V |  |  |  | V | [6 empty] | V
| 10 APP | 03 3rd-party | 10 Dolby Vision-Type1 | 04 系统状态兼容性 | 手动进入S3 | P2 | 11 | 0 | 0.1 | 0 | [5 empty] | 2019-06-26 | DQA | V |  | V | V | all sku |  |  | V |  |  |  | V | [6 empty] | V
| 10 APP | 03 3rd-party | 10 Dolby Vision-Type1 | 04 系统状态兼容性 | 手动进入S4 | P2 | 11 | 0 | 0.1 | 0 | [5 empty] | 2019-06-26 | DQA | V |  | V | V | all sku |  |  | V |  |  |  | V | [6 empty] | V
| 10 APP | 03 3rd-party | 10 Dolby Vision-Type1 | 05 扩展显示兼容性 | 扩展屏下的播放 | P2 | 15 | 0 | 0.15 | 0 |  |  | 0.15 | 0 |  | 2019-06-26 | DQA | V |  | V | V | all sku |  |  | V |  |  |  | V | [6 empty] | V
| 10 APP | 03 3rd-party | 10 Dolby Vision-Type1 | 06 长时间 | 长时间播放 | P2 | 5 | 150 | 0.1 | 2.5 |  |  | 0.2 | 14.5 |  | 2019-06-26 | DQA | V |  | V | V | all sku |  |  | V |  |  |  | V | [6 empty] | V
| 10 APP | 03 3rd-party | 10 Dolby Vision-Type1 | 06 长时间 | 长时间静置 | P2 | 5 | 720 | 0.1 | 12 | [5 empty] | 2019-06-26 | DQA | V |  | V | V | all sku |  |  | V |  |  |  | V | [6 empty] | V
| 10 APP | 03 3rd-party | 10 Dolby Vision-Type1 | 07 卸载 | Dolby Vision卸载 | P2 | 2 | 0 | 0.05 | 0 |  |  | 0.2 | 0 |  | 2019-06-26 | DQA | V |  | V | V | all sku |  |  | V |  |  |  | V | [6 empty] | V
| 10 APP | 03 3rd-party | 10 Dolby Vision-Type1 | 07 卸载 | 卸载后的测试 | P2 | 3 | 0 | 0.15 | 0 | [5 empty] | 2018-09-21 | DQA | V |  | V | V | all sku |  |  | V |  |  |  | V | [6 empty] | V
| 10 APP | 03 3rd-party | 11 Tobii Experience -TypeN | 08 Pre-Installation | Installed Status | P2 | 1.5 | 0 | 0.05 | 0 | 240 | 1440 | 3.5 | 24 |  | 2019-02-27 | DQA | V |  | V | V | all IR camera sku |  |  | V |  |  | V | V
| 10 APP | 03 3rd-party | 11 Tobii Experience -TypeN | 09 GUI | Giftbox page | P2 | 1.5 | 0 | 0.05 | 0 | [5 empty] | 2019-04-15 | DQA | V |  | V | V | all IR camera sku |  |  | V |  |  | V | V
| 10 APP | 03 3rd-party | 11 Tobii Experience -TypeN | 09 GUI | My Tobii | P2 | 1.5 | 0 | 0.05 | 0 | [5 empty] | 2019-02-27 | DQA | V |  | V | V | all IR camera sku |  |  | V |  |  | V | V
| 10 APP | 03 3rd-party | 11 Tobii Experience -TypeN | 09 GUI | Experience | P2 | 1.5 | 0 | 0.05 | 0 | [5 empty] | 2019-02-27 | DQA | V |  | V | V | all IR camera sku |  |  | V |  |  | V | V
| 10 APP | 03 3rd-party | 11 Tobii Experience -TypeN | 09 GUI | Power optimization | P2 | 1.5 | 0 | 0.05 | 0 | [5 empty] | 2019-02-27 | DQA | V |  | V | V | all IR camera sku |  |  | V |  |  | V | V
| 10 APP | 03 3rd-party | 11 Tobii Experience -TypeN | 09 GUI | Security & Privacy | P2 | 1.5 | 0 | 0.05 | 0 | [5 empty] | 2019-02-27 | DQA | V |  | V | V | all IR camera sku |  |  | V |  |  | V | V
| 10 APP | 03 3rd-party | 11 Tobii Experience -TypeN | 09 GUI | Mouse enhancements | P2 | 3 | 0 | 0.05 | 0 | [5 empty] | 2019-02-27 | DQA | V |  | V | V | all IR camera sku |  |  | V |  |  | V | V
| 10 APP | 03 3rd-party | 11 Tobii Experience -TypeN | 10 Power optimization | Dim screen | P2 | 20 | 0 | 0.2 | 0 | [5 empty] | 2019-02-27 | DQA | V |  | V | V | all IR camera sku |  |  | V |  |  | V | V
| 10 APP | 03 3rd-party | 11 Tobii Experience -TypeN | 10 Power optimization | Turn on screen | P2 | 20 | 0 | 0.2 | 0 | [5 empty] | 2019-02-27 | DQA | V |  | V | V | all IR camera sku |  |  | V |  |  | V | V
| 10 APP | 03 3rd-party | 11 Tobii Experience -TypeN | 10 Power optimization | Stay awake | P2 | 20 | 0 | 0.2 | 0 | [5 empty] | 2019-02-27 | DQA | V |  | V | V | all IR camera sku |  |  | V |  |  | V | V
| 10 APP | 03 3rd-party | 11 Tobii Experience -TypeN | 11 Security and Privacy | Privacy screen | P2 | 10 | 0 | 0.1 | 0 | [5 empty] | 2019-02-27 | DQA | V |  | V | V | all IR camera sku |  |  | V |  |  | V | V
| 10 APP | 03 3rd-party | 11 Tobii Experience -TypeN | 11 Security and Privacy | Face ID | P2 | 15 | 0 | 0.2 | 0 | [5 empty] | 2019-02-27 | DQA | V |  | V | V | all IR camera sku |  |  | V |  |  | V | V
| 10 APP | 03 3rd-party | 11 Tobii Experience -TypeN | 11 Security and Privacy | Auto-lock | P2 | 15 | 0 | 0.2 | 0 | [5 empty] | 2019-02-27 | DQA | V |  | V | V | all IR camera sku |  |  | V |  |  | V | V
| 10 APP | 03 3rd-party | 11 Tobii Experience -TypeN | 11 Security and Privacy | Windows Hello | P2 | 15 | 0 | 0.2 | 0 | [5 empty] | 2019-02-27 | DQA | V |  | V | V | all IR camera sku |  |  | V |  |  | V | V
| 10 APP | 03 3rd-party | 11 Tobii Experience -TypeN | 12 Mouse enhancements | Duplicate mode | P2 | 5 | 0 | 0.1 | 0 | [5 empty] | 2019-02-27 | DQA | V |  | V | V | all IR camera sku |  |  | V |  |  | V | V
| 10 APP | 03 3rd-party | 11 Tobii Experience -TypeN | 12 Mouse enhancements | Extend mode | P2 | 5 | 0 | 0.1 | 0 | [5 empty] | 2019-02-27 | DQA | V |  | V | V | all IR camera sku |  |  | V |  |  | V | V
| 10 APP | 03 3rd-party | 11 Tobii Experience -TypeN | 12 Mouse enhancements | Mouse movement | P2 | 15 | 0 | 0.2 | 0 | [5 empty] | 2019-02-27 | DQA | V |  | V | V | all IR camera sku |  |  | V |  |  | V | V
| 10 APP | 03 3rd-party | 11 Tobii Experience -TypeN | 13 NLS Keyboard(NLS only) | Mouse movement | P2 | 20 | 0 | 0.3 | 0 | [5 empty] | 2019-02-27 | DQA | V |  | V | V | all IR camera sku |  |  | V |  |  | V | V
| 10 APP | 03 3rd-party | 11 Tobii Experience -TypeN | 14 Power Status | Sleep | P2 | 5 | 0 | 0.1 | 0 | [5 empty] | 2019-02-27 | DQA | V |  | V | V | all IR camera sku |  |  | V |  |  | V | V
| 10 APP | 03 3rd-party | 11 Tobii Experience -TypeN | 14 Power Status | Restart | P2 | 5 | 0 | 0.1 | 0 | [5 empty] | 2019-02-27 | DQA | V |  | V | V | all IR camera sku |  |  | V |  |  | V | V
| 10 APP | 03 3rd-party | 11 Tobii Experience -TypeN | 14 Power Status | Shut down | P2 | 5 | 0 | 0.1 | 0 | [5 empty] | 2019-02-27 | DQA | V |  | V | V | all IR camera sku |  |  | V |  |  | V | V
| 10 APP | 03 3rd-party | 11 Tobii Experience -TypeN | 15 Camera Disabled | Camera Privacy | P2 | 13 | 0 | 0.2 | 0 | [5 empty] | 2019-02-27 | DQA | V |  | V | V | all IR camera sku |  |  | V |  |  | V | V
| 10 APP | 03 3rd-party | 11 Tobii Experience -TypeN | 16 Environment | Bright Light | P2 | 13 | 0 | 0.2 | 0 | [5 empty] | 2019-02-27 | DQA | V |  | V | V | all IR camera sku |  |  | V |  |  | V | V
| 10 APP | 03 3rd-party | 11 Tobii Experience -TypeN | 16 Environment | Weak Light | P2 | 14 | 0 | 0.2 | 0 | [5 empty] | 2019-02-27 | DQA | V |  | V | V | all IR camera sku |  |  | V |  |  | V | V
| 10 APP | 03 3rd-party | 11 Tobii Experience -TypeN | 17 Multi-Desktop | Multi-Desktop | P2 | 5 | 0 | 0.1 | 0 | [5 empty] | 2019-02-27 | DQA | V |  | V | V | all IR camera sku |  |  | V |  |  | V | V
| 10 APP | 03 3rd-party | 11 Tobii Experience -TypeN | 18 Long run | Long run | P2 | 5 | 1440 | 0.1 | 24 | [5 empty] | 2019-02-27 | DQA | V |  | V | V | all IR camera sku |  |  | V |  |  | V | V
| 10 APP | 03 3rd-party | 11 Tobii Experience -TypeN | 19 Uninstallation | Uninstall | P2 | 3 | 0 | 0.05 | 0 | [5 empty] | 2019-02-27 | DQA | V |  | V | V | all IR camera sku |  |  | V |  |  | V | V
| 10 APP | 04 Miscellaneous Test | 01 OKR 9.0 Win10/Win7--TypeN | OKR 9.0 Win10/Win7--TypeN | F2键调用方式-Type1 | P1 | 2 | 0 | 0.03 | 0 | 360 | 348 | 3.25 | 5.8 |  | 2019-06-05 | DQA |  | V | V | V | all sku |  | V | V |  |  |  | V | V |  |  | V
| 10 APP | 04 Miscellaneous Test | 01 OKR 9.0 Win10/Win7--TypeN | OKR 9.0 Win10/Win7--TypeN | [Internet Connected]崩溃救援（只适用于扬天非税控）+Type1 (SC Only) | P1 | 15 | 0 | 0.2 | 0.5 | [5 empty] | 2019-10-25 | DQA |  | V | V | V | all sku |  | V | V |  |  |  | V | V |  |  | V
| 10 APP | 04 Miscellaneous Test | 01 OKR 9.0 Win10/Win7--TypeN | OKR 9.0 Win10/Win7--TypeN | UI界面检查--Type1 | P1 | 5 | 0 | 0.1 | 0 | [5 empty] | 2019-06-05 | DQA |  | V | V | V | all sku |  | V | V |  |  |  | V | V |  |  | V
| 10 APP | 04 Miscellaneous Test | 01 OKR 9.0 Win10/Win7--TypeN | OKR 9.0 Win10/Win7--TypeN | 版本信息检查-Type1 | P1 | 2 | 0 | 0.02 | 0 | [5 empty] | 2017-03-23 | DQA |  | V | V | V | all sku |  | V | V |  |  |  | V | V |  |  | V
| 10 APP | 04 Miscellaneous Test | 01 OKR 9.0 Win10/Win7--TypeN | OKR 9.0 Win10/Win7--TypeN | 帮助信息检查-Type1 | P1 | 6 | 0 | 0.1 | 0 | [5 empty] | 2018-04-20 | DQA |  | V | V | V | all sku |  | V | V |  |  |  | V | V |  |  | V
| 10 APP | 04 Miscellaneous Test | 01 OKR 9.0 Win10/Win7--TypeN | OKR 9.0 Win10/Win7--TypeN | 单硬盘单C系统备份检查-TypeN | P1 | 16 | 0 | 0.15 | 0.3 | [5 empty] | 2019-06-06 | DQA |  | V | V | V | all sku |  | V | V |  |  |  | V | V |  |  | V
| 10 APP | 04 Miscellaneous Test | 01 OKR 9.0 Win10/Win7--TypeN | OKR 9.0 Win10/Win7--TypeN | 多盘符(C+D或C+D+E)系统备份恢复检查-移动硬盘-TypeN | P1 | 60 | 0 | 0.5 | 1 | [5 empty] | 2019-06-06 | DQA |  | V | V | V | all sku |  | V | V |  |  |  | V | V |  |  | V
| 10 APP | 04 Miscellaneous Test | 01 OKR 9.0 Win10/Win7--TypeN | OKR 9.0 Win10/Win7--TypeN | 多盘符(C+D或C+D+E)系统备份恢复检查-本地硬盘-TypeN | P1 | 60 | 0 | 0.5 | 1 | [5 empty] | 2019-06-06 | DQA |  | V | V | V | all sku |  | V | V |  |  |  | V | V |  |  | V
| 10 APP | 04 Miscellaneous Test | 01 OKR 9.0 Win10/Win7--TypeN | OKR 9.0 Win10/Win7--TypeN | 单C系统初始备份恢复检查-TypeN | P1 | 12 | 0 | 0.1 | 0.2 | [5 empty] | 2019-06-06 | DQA |  | V | V | V | all sku |  | V | V |  |  |  | V | V |  |  | V
| 10 APP | 04 Miscellaneous Test | 01 OKR 9.0 Win10/Win7--TypeN | OKR 9.0 Win10/Win7--TypeN | 多盘符(C+D或C+D+E)系统初始备份恢复检查-TypeN | P1 | 12 | 0 | 0.1 | 0.3 | [5 empty] | 2019-06-06 | DQA |  | V | V | V | all sku |  | V | V |  |  |  | V | V |  |  | V
| 10 APP | 04 Miscellaneous Test | 01 OKR 9.0 Win10/Win7--TypeN | OKR 9.0 Win10/Win7--TypeN | Bitlocker加解密检查-TypeN | P1 | 30 | 0 | 0.2 | 0.6 | [5 empty] | 2019-06-06 | DQA |  | V | V | V | all sku |  | V | V |  |  |  | V | V |  |  | V
| 10 APP | 04 Miscellaneous Test | 01 OKR 9.0 Win10/Win7--TypeN | OKR 9.0 Win10/Win7--TypeN | 备份点删除检查-TypeN | P1 | 20 | 0 | 0.15 | 0 | [5 empty] | 2019-06-06 | DQA |  | V | V | V | all sku |  | V | V |  |  |  | V | V |  |  | V
| 10 APP | 04 Miscellaneous Test | 01 OKR 9.0 Win10/Win7--TypeN | OKR 9.0 Win10/Win7--TypeN | 系统恢复-C盘空间调整-TypeN | P1 | 20 | 0 | 0.2 | 0.3 | [5 empty] | 2019-06-06 | DQA |  | V | V | V | all sku |  | V | V |  |  |  | V | V |  |  | V
| 10 APP | 04 Miscellaneous Test | 01 OKR 9.0 Win10/Win7--TypeN | OKR 9.0 Win10/Win7--TypeN | 系统恢复-强制恢复检查(Win10 Only)-TypeN | P1 | 20 | 0 | 0.2 | 0.6 | [5 empty] | 2019-06-06 | DQA |  | V | V | V | all sku |  | V | V |  |  |  | V | V |  |  | V
| 10 APP | 04 Miscellaneous Test | 01 OKR 9.0 Win10/Win7--TypeN | OKR 9.0 Win10/Win7--TypeN | OS分区删除检查-TypeN | P1 | 20 | 0 | 0.2 | 0 | [5 empty] | 2019-05-29 | DQA |  | V | V | V | all sku |  | V | V |  |  |  | V | V |  |  | V
| 10 APP | 04 Miscellaneous Test | 01 OKR 9.0 Win10/Win7--TypeN | OKR 9.0 Win10/Win7--TypeN | 系统恢复-OS重装(Optane Non-Support)-TypeN | P1 | 60 | 0 | 0.5 | 1 | [5 empty] | 2019-06-06 | DQA |  | V | V | V | all sku |  | V | V |  |  |  | V | V |  |  | V
| Common Stress | Overnight setting | Overnight setting | Overnight setting | Overnight setting | P1 | 3 | 3 |  |  | 3 | 3 |  |  |  | 2010/7 | DQA | V | V | V | V | all sku
| Common Stress | Common stress | Common stress | Coldboot_250 | Coldboot_250 | P1 | 1 | 960 |  |  | 13.5 | 6840 |  |  |  | 2018/3 | DQA | V | V | V | V | all sku
| Common Stress | Common stress | Common stress | Warmboot_250 | Warmboot_250 | P1 | 1 | 780 | [7 empty] | 2018/3 | DQA | V | V | V | V | all sku
| Common Stress | Common stress | Common stress | S3_250 | S3_250 | P1 | 1 | 720 | [7 empty] | 2018/3 | DQA | V | V | V | V | all sku
| Common Stress | Common stress | Common stress | S4_250 | S4_250 | P1 | 1 | 840 | [7 empty] | 2018/3 | DQA | V | V | V | V | all sku
| Common Stress | Common stress | Common stress | Hybrid shut down_250 | Hybrid shut down_250 | P1 | 1 | 900 | [7 empty] | 2018/3 | DQA | V | V | V | V | all sku
| Common Stress | Common stress | Common stress | S0i3_250 | S0i3_250 | P1 | 1 | 720 | [7 empty] | 2018/3 | DQA | V | V | V | V | all sku
| Common Stress | Common stress | Common stress | Burnin | Burnin | P1 | 3 | 480 | [7 empty] | 2018/3 | DQA | V | V | V | V | all sku
| Common Stress | Common stress | Common stress | Copy&Compare | Copy&Compare | P2 | 2 | 480 | [7 empty] | 2015/9 | DQA | V | V | V | V | all sku
| Common Stress | Common stress | Common stress | Multi-task | Multi-task | P2 | 1.5 | 480 | [7 empty] | 2009/4 | DQA | V | V | V | V | all sku
| Common Stress | Common stress | Common stress | Play DVD | Play DVD | P2 | 1 | 480 | [7 empty] | 2010/7 | DQA | V | V | V | V | all sku
| Common Stress_DCT | Overnight setting | Overnight setting | Overnight setting | Overnight setting | P1 | 10 | 15 |  |  | 10 | 15 |  |  |  | 2019/9 | DQA | V | V | V | V | all sku
| Common Stress_DCT | Common stress | Common stress | Coldboot_250 | Coldboot_250 | P1 | 5 | 900 |  |  | 45 | 5940 |  |  |  | 2019/1 | DQA | V | V | V | V | all sku
| Common Stress_DCT | Common stress | Common stress | Warmboot_250 | Warmboot_250 | P1 | 5 | 780 | [7 empty] | 2019/1 | DQA | V | V | V | V | all sku
| Common Stress_DCT | Common stress | Common stress | S3_250 | S3_250 | P1 | 5 | 720 | [7 empty] | 2019/1 | DQA | V | V | V | V | all sku
| Common Stress_DCT | Common stress | Common stress | S4_250 | S4_250 | P1 | 5 | 840 | [7 empty] | 2019/1 | DQA | V | V | V | V | all sku
| Common Stress_DCT | Common stress | Common stress | Hybrid shut down_250 | Hybrid shut down_250 | P1 | 5 | 900 | [7 empty] | 2019/1 | DQA | V | V | V | V | all sku
| Common Stress_DCT | Common stress | Common stress | S0i3_250 | S0i3_250 | P1 | 5 | 720 | [7 empty] | 2019/1 | DQA | V | V | V | V | all sku
| Common Stress_DCT | Common stress | Common stress | Burnin | Burnin | P1 | 5 | 480 | [7 empty] | 2019/1 | DQA | V | V | V | V | all sku
| Common Stress_DCT | Common stress | Common stress | Copy&Compare | Copy&Compare | P2 | 5 | 480 | [7 empty] | 2019/1 | DQA | V | V | V | V | all sku
| Common Stress_DCT | Common stress | Common stress | Multi-task | Multi-task | P2 | 5 | 480 | [7 empty] | 2019/1 | DQA | V | V | V | V | all sku
Note on I2: Wang. Nicole (CITII): For test steps time
Note on K2: Wang. Nicole (CITII): For Test Steps time
Note on M2: Wang. Nicole (CITII): For test Item time
Note on O2: Wang. Nicole (CITII): For Test Item time
Note on Q2: Wang. Nicole (CITII): For Test Plan中自动化可取代手动测试的时间
Note on Y3: Wang. Nicole (CITII): 1. V: No need test; 2. R: Reduce to half of units; 3. For test steps;

## readme
[C38_All In One] SW Test case planning Readme
NO. | Item | Comments
1 | NO | 測試報告的序列號 | 測試報告相關信息,會定期檢查DQMS系統中的狀況並更新版本;
2 | Category | 測試報告种类
3 | Test Title | 測試報告名稱
4 | Sub test title | 測試報告名稱
5 | Test Item | 測試報告名稱
6 | Priority | 測試報告的測試優先級; P1, P2; P1 的項目需要在轉案Gerber前完成
7 | Release date | 測試報告最新更新的日期
8 | Owner | 測試報告所屬的部門: DQA, QA,RD | 如果LNV有新增/刪除測項, 或更新測試報告優先級, 會及時更新;
9 | Total time(A+U) | DQMS系統中所有測試報告的總測試時間 (Attend time + Unattend time) | 如果LNV測試報告中的時間有增加或減少, 會及時更新;
10 | Attend Time | 測試報告中所有人工參與的時間
11 | Unattended time | 測試報告中所有非人工參與的時間
12 | Automation(1UUT) | 測試報告中一台機器自動化節省的時間 | 無需更新, 定期會與自動化成員確認自動化項目及時間
13 | Test Units/Config | DQMS系統中该测项规定的最低测试机台数/config | LNV SW Test plan Matrix 带出,後續會根據LNV test matrix來更新;
14 | Smart Item | DQMS系統中该测项是否可以3L
15 | Cusumer | 消费机测项
16 | Commercial | 商务机测项
17 | SDV | B phase测项
18 | SIT | C phase测项
19 | Coverage | 測試報告在安排plan的時候要注意此項測試會對那些方面有影響, 有影響的部分在planning的時候都需要涵蓋
20 | Feature Support (1UUT) | 此專案有支援那些功能 | --
21 | Base time-support (1UUT) | 專案支援的功能在一台機器上的手動測試時間 | 公式帶出, 無需編輯
22 | Test Units | 根據LNV SW test matrix安排的test plan需要測試的SKU數量 | 公式帶出, 無需編輯
23 | Time w/ Tetst units | 根據LNV SW test matrix安排的test plan需要的人工測試時間 | 公式帶出, 無需編輯
24 | TE | 測試工程師 | --
25 | Schedule | 測試時間, 部分Gerber相關的項目需要再Gerber前完成 | --
26 | Config-Automation Item | 測試報告中可以自動化的項目 | 公式帶出, 無需編輯
27 | Config-Automation time | 總測試機器被自動化後所節省的時間 | 公式帶出, 無需編輯
28 | Config-Leverage Item | 從專案的Platform, VGA, 21''/24'', keyparts等方面確認是否能與其他專案進行Leverage的部分; 合理安排Test plan | 公式帶出, 無需編輯
29 | Config-Leverage time | 做Leverage的測項節省的時間 | 公式帶出, 無需編輯
30 | Config-Smart Item | 熟悉LNV SW test matrix, 並了解各測試報告與那些方面相關，合理的進行安排 | 公式帶出, 無需編輯
31 | Config-Smart Item占总case比例 | Smart的项目占总报告的百分比 | 公式帶出, 無需編輯
32 | Config-Smart time | 做Reduction的測項節省的時間 | 公式帶出, 無需編輯
33 | Comments | 更新Leverage/Smart项目的考量因素 | --
34 | Project test SKU-Optimize | 通過以上的Leverage, Reduction之後需要測試的SKU數量 | 公式帶出, 無需編輯
35 | Attend time-Optimize | 通過以上的Leverage, Reduction, Automation之後的人工測試時間 | 公式帶出, 無需編輯
36 | Planning after Optimize | 通過以上的Leverage, Reduction, Automation之後的Test plan | --
37 | Config-Retest Cycle | NPI phase中retest的次数 | --
38 | Config-Retest SKU | 更新專案過程中retest的SKU數量 | --
39 | Config-Retest time | Retest之后所花费的时间 | 公式帶出, 無需編輯